## Control protocol
[6 empty] | Last Update: | June. 2. 2011
AVR Control Protocol | [5 empty] | Issued by: | Marantz America, LLC.
Application Category : Marantz AV Surround Receiver
Application terminal: RS-232C/ Ethernet
Connector specification
Ⅰ. RS-232C
Connector type: DB-9pin female type, slave straight connection (DCE type)
( 1pin : GND , 2pin : TxD , 3pin : RxD , 5pin : Common(GND) , 4,6,7,8,9pin : NC )
Communication format:
Synchronous system |  |  |  | : Tone step synchronization
Communication system |  |  |  | : A half duplex
Communication speed |  |  |  | : 9600bps
Character length |  |  |  | : 8 bits
Parity control |  |  |  | : None
Start bit |  |  |  | : 1 bit
Stop bit |  |  |  | : 1 bit
Communication procedure |  |  |  | : Non procedural
Communication data length |  |  |  | : 135 bytes (maximum)
Ⅱ. Ethernet (IP)
Connector type ： RJ-45(10BASE-T/100BASE-TX)
Communication format ：
| Communication system |  |  |  | : A half duplex
| Communication speed |  |  |  | : 10Mbps/100Mbps
| Communication port |  |  |  | : TCP port 23 (telnet)
| Communication data length |  |  |  | : 135bytes (maximum)
NETWORK SETUP of AV Receiver
>Procedure of Network Setup mode.
(1)Press MENU button, then Menu appears on FL-display(and GUI)
(2)Select “Manual Setup > Network Setup > Network Connecting > Detail” .
(3)Set parameters described below.
<DHCP> |  | "ON"---Use this setting when DHCP server is on the local network.
<IP Address> |  | When <DHCP> sets "OFF”, please set IP address.
<Subnet Mask> |  | When <DHCP> sets "OFF”, please set Subnet Mask.
<Gateway> |  | Set the address of Gateway when Gateway is on the local network.
<Primary DNS> |  | Do not set this parameter.
<Second DNS> |  | Do not set this parameter.
<Proxy> |  | Set this parameter "OFF".
<Network Option: Network Standby Mode>
(1)Press MENU button, then Menu appears on FL-display (and GUI)
(2)Select “Manual Setup > Network Setup > Other > Network Standby”
(3)Set parameters described below.
“ON”---Use this setting when using the AV Receiver Connected in a network.
“OFF”--- Use this setting when not using the AV Receiver connected in a network.
This setting is reducing the power consumption in the standby mode.
Protocol specification
The following three data forms are defined.
COMMAND : |  | The message sent to a system(AVR) from a controller(Touch Panel etc.)
A command to a system is given from a controller.
EVENT : |  | The message sent to a controller (Touch Panel etc.) from a system (AVR)
The result is sent, when a system is operated directly and a state changes.
*The form of EVENT presupposes that it is the same as that of COMMAND.
**Refer to the following table for the contents of COMMAND and EVENT.
RESPONSE : |  | The message sent to a controller (Touch Panel etc.) from a system (AVR)
if the ‘request command’ (COMMAND+? +CR (0x0D)) has came from a controller.
The RESPONSE should be sent within 200ms of receiving the COMMAND.
*The form of RESPONSE presupposes that it is the same as that of EVENT.
Basic specification: The command by ASCII CODE, parameter expression
*ASCII CODE which can be used is from 0x20 to 0x7F:
the alphabet and the number of 0-9, and space (0x20), some signs,
AND carriage return (0x0D) --- It is used only as a pause sign.
Command structure: COMMAND + PARAMETER + CR (0x0D)
COMMAND: ASCII CODE of 2 characters
|  | Ex. | SI : Select Input source
MS : surround Mode Setting
MV : Master Volume setting
PW : system Power setting
PARAMETER : ASCII CODE (up to 25 characters)
|  | Ex. | DVD : function name
SUPER STADIUM : surround mode name
*Special Parameter--- ? : for request command
The example of a command * <CR> is the meaning of 0x0D.
SIDVD<CR> : Select Input source DVD
MSSTEREO<CR> : surround Mode Set to STEREO
MVUP<CR> : Master Volume UP
PWON<CR> : system Power ON
PWSTANDBY<CR> : system Power STANDBY
SI?<CR> : Request command for now playing input source >> Return RESPONSE ‘SI***<CR>’
Others
A) COMMAND is receivable also during transmission of EVENT.
B) Since CHANNEL VOLUME changes simultaneously when the SURROUND MODE changes, the value of the channel volume of all channels returns as EVENT.
C) CHANNEL VOLUME returns the data of ALL channels by the present SURROUND MODE also including an intact channel. In this case, the data of an intact channel is set to "50".
D) Since SURROUND MODE changes simultaneously when the INPUT source changes, the SURROUND MODE (and also the value of the channel volume of all channels , It described in B) ) returns as EVENT.
E) When SURROUND MODE is the same in between INPUT source change before and after, EVENT of SURROUND MODE and CHANNEL VOLUME does NOT return.
F) Although EVENT of SURROUND MODE returns when the present SURROUND MODE is set up again, CHANNEL VOLUME does NOT return.
G) When SURROUND MODE is changed, before returning SURROUND MODE after change as EVENT, the present SURROUND MODE is returned.
H) The RESPONSE should be sent as opposed to the request command by all the commands with which an EVENT exists , not need to the another request commands(ex. SV command).
I) The PARAMETER (with COMMAND and RESPONSE, EVENT) of minimum level of MASTER VOLUME defines “99”.
J) If the MASTER VOLUME & CHANNEL VOLUME set with 0.5dB step, the PARAMETER (with COMMAND and RESPONSE, EVENT) defines three ASCII characters as bellows.
Ex. MASTER VOLUME = +1.0dB : MV81<CR>
+0.5dB : MV805<CR>
0dB : MV80<CR>
-0.5dB : MV795<CR>
-1.0dB : MV79<CR>
¦ ¦
-79.5dB : MV005<CR>
-80.0dB : MV00<CR>
-80.5dB : MXV995<CR>
--- : MV99<CR>
* At the **.0dB step, only uses two ASCII characters as PARAMETER, same as usual.
K) Four seconds later, please transmit the next COMMAND after transmitting a power on COMMAND（PWON）.
PC
AVR
Ethernet
Cross cable
PC
AVR
HUB
Ethernet Straight
cable
Ethernet Straight
cable
Example 1
Example 2

## Command List
Marantz RS-232C/IP Command Chart <New format command> |  |  |  | Last Update: |  | June. 2. 2011
Item: AV Receiver |  |  |  | Issued by: |  | Marantz America, LLC. |  |  | Current | Current | NEW ! |  | NEW ! | NEW !
COMMAND PARAMETER list | [8 empty] | AV7005 | SR7005 | SR6006 | SR6005 | SR5006 | NR1602
|  |  |  | Control Command |  |  |  | (the unit return a reply against every command automatically) | RS-232C Control | RS-232C Control | RS-232C Control | RS-232C Control | RS-232C Control | --- |  | Traditional marantz＠command (Reference)
|  | Function |  | Command code | Parameter code | CR | Command example | Response code example | IP Control | IP Control | IP Control | IP Control | IP Control | IP Control | Notes: | Request command | Reply Command
MAIN | Power | POWER | POWER ON/STANDBY change | PW | ON | <CR> | PWON<CR> |  | X | X | X | X | X | X
ZONE |  |  |  |  | STANDBY | <CR> | PWSTANDBY<CR> |  | X | X | X | X | X | X |  | PWR:3 | @PWR:1,(@MPW:1),(@MPW=1)
|  |  | Request Power Status |  | ? | <CR> | PW?<CR> |  | X | X | X | X | X | X |  | PWR:? | @PWR:1,@PWR:2
|  | POWER | MAIN-ZONE ON/OFF change | ZM | ON | <CR> | ZMON<CR> |  | X | X | X | X | X | X |  | PWR:2 | @PWR:2
[5 empty] | OFF | <CR> | ZMOFF<CR> |  | X | X | X | X | X | X |  | PWR:1 | @PWR:1
|  |  | Request ZM Status |  | ? | <CR> | ZM?<CR> |  | X | X | X | X | X | X |  |  | @PWR:2,@PWR:1
| Volume | Volume | MASTER VOLUME UP/DOWN , direct change to **dB | MV | UP | <CR> | MVUP<CR> |  | X | X | X | X | X | X |  | VOL:1 | @VOL:***
| setting |  |  |  | DOWN | <CR> | MVDOWN<CR> |  | X | X | X | X | X | X |  | VOL:2 | @VOL:***
|  | Direct Volume | **:00 to 99 by ASCII , 80 = 0dB, 99 = ---(MIN), -80.5 = 99.5 |  | ** | <CR> | MV80<CR> |  | X | X | X | X | X | X |  | VOL:0xyyy | "VOL:xyyy (x=+/-, xyyy=+180~-805, mute VOL:-ZZZ)
|  |  | Request MV Status |  | ? | <CR> | MV?<CR> |  | X | X | X | X | X | X |  | VOL:? | Same as above
|  | Channel Volume | CHANNEL VOLUME UP/DOWN , direct change to **dB | CV | FL UP | <CR> | CVFL UP<CR> |  | X | X | X | X | X | X
|  | FL | ---FRONT Lch |  | FL DOWN | <CR> | CVFL DOWN<CR> |  | X | X | X | X | X | X
|  |  | **:38 to 62 by ASCII , 50=0dB |  | FL ** | <CR> | CVFL 50<CR> |  | X | X | X | X | X | X |  | CHL:02xxx | No reply
|  | Channel Volume |  |  | FR UP | <CR> | CVFR UP<CR> |  | X | X | X | X | X | X
|  | FR | ---FRONT Rch |  | FR DOWN | <CR> | CVFR DOWN<CR> |  | X | X | X | X | X | X
|  |  | **:38 to 62 by ASCII , 50=0dB |  | FR ** | <CR> | CVFR 50<CR> |  | X | X | X | X | X | X |  | CHL:03xxx | No reply
|  | Channel Volume |  |  | C UP | <CR> | CVC UP<CR> |  | X | X | X | X | X | X
|  | C | ---CENTERch |  | C DOWN | <CR> | CVC DOWN<CR> |  | X | X | X | X | X | X
|  |  | **:38 to 62 by ASCII , 50=0dB |  | C ** | <CR> | CVC 50<CR> |  | X | X | X | X | X | X |  | CHL:04xxx | No reply
|  | Channel Volume |  |  | SW UP | <CR> | CVSW UP<CR> |  | X | X | X | X | X | X
|  | SW | ---SUBWOOFERch |  | SW DOWN | <CR> | CVSW DOWN<CR> |  | X | X | X | X | X | X
|  |  | **:00,38 to 62 by ASCII , 50=0dB,00=OFF |  | SW ** | <CR> | CVSW 50<CR> |  | X | X | X | X | X | X |  | CHL:0Bxxx | No reply
|  | Channel Volume |  |  | SL UP | <CR> | CVSL UP<CR> |  | X | X | X | X | X | X
|  | SL | ---SURROUND Lch |  | SL DOWN | <CR> | CVSL DOWN<CR> |  | X | X | X | X | X | X
|  |  | **:38 to 62 by ASCII , 50=0dB |  | SL ** | <CR> | CVSL 50<CR> |  | X | X | X | X | X | X |  | CHL:06xxx | No reply
MAIN |  | Channel Volume |  |  | SR UP | <CR> | CVSR UP<CR> |  | X | X | X | X | X | X
ZONE |  | SR | ---SURROUND Rch |  | SR DOWN | <CR> | CVSR DOWN<CR> |  | X | X | X | X | X | X
|  |  | **:38 to 62 by ASCII , 50=0dB |  | SR ** | <CR> | CVSR 50<CR> |  | X | X | X | X | X | X |  | CHL:07xxx | No reply
|  | Channel Volume | ---SURROUND BACK Lch (SBch 2SP) | CV | SBL UP | <CR> | CVSBL UP<CR> |  | X | X | X | X | X | X
|  | SBL |  |  | SBL DOWN | <CR> | CVSBL DOWN<CR> |  | X | X | X | X | X | X
|  |  | **:38 to 62 by ASCII , 50=0dB |  | SBL ** | <CR> | CVSBL 50<CR> |  | X | X | X | X | X | X |  | CHL:09xxx | No reply
|  | Channel Volume | ---SURROUND BACK Rch (SBch 2SP) |  | SBR UP | <CR> | CVSBR UP<CR> |  | X | X | X | X | X | X
|  | SBR |  |  | SBR DOWN | <CR> | CVSBR DOWN<CR> |  | X | X | X | X | X | X
|  |  | **:38 to 62 by ASCII , 50=0dB |  | SBR ** | <CR> | CVSBR 50<CR> |  | X | X | X | X | X | X |  | CHL:0Axxx | No reply
|  | Channel Volume | ---SURROUND BACK ch (SBch 1SP) |  | SB UP | <CR> | CVSB UP<CR> |  | X | X | X | X | X | X
|  | SB |  |  | SB DOWN | <CR> | CVSB DOWN<CR> |  | X | X | X | X | X | X
|  |  | **:38 to 62 by ASCII , 50=0dB |  | SB ** | <CR> | CVSB 50<CR> |  | X | X | X | X | X | X
|  | Channel Volume | ---FRONT HEIGHT Lch |  | FHL UP | <CR> | CVFHL UP<CR> |  | X | X | X | X | X | X
|  | FHL |  |  | FHL DOWN | <CR> | CVFHL DOWN<CR> |  | X | X | X | X | X | X
|  |  | **:00 to 99 by ASCII , 50=0dB |  | FHL ** | <CR> | CVFHL 50 |  | X | X | X | X | X | X |  | CHL:0Cxxx | No reply
|  | Channel Volume | ---FRONT HEIGHT Rch |  | FHR UP | <CR> | CVFHR UP<CR> |  | X | X | X | X | X | X
|  | FHR |  |  | FHR DOWN | <CR> | CVFHR DOWN<CR> |  | X | X | X | X | X | X
|  |  | **:00 to 99 by ASCII , 50=0dB |  | FHR ** | <CR> | CVFHR 50 |  | X | X | X | X | X | X |  | CHL:0Dxxx | No reply
|  | Channel Volume | ---FRONT WIDE Lch |  | FWL UP | <CR> | CVFWL UP<CR> |  | X | X | X | --- | --- | ---
|  | FWL |  |  | FWL DOWN | <CR> | CVFWL DOWN<CR> |  | X | X | X | --- | --- | ---
MAIN |  |  | **:00 to 99 by ASCII , 50=0dB |  | FWL ** | <CR> | CVFWL 50 |  | X | X | X | --- | --- | --- |  | CHL:0Exxx | No reply
ZONE |  | Channel Volume | ---FRONT WIDE Rch | CV | FWR UP | <CR> | CVFWR UP<CR> |  | X | X | X | --- | --- | ---
|  | FWR |  |  | FWR DOWN | <CR> | CVFWR DOWN<CR> |  | X | X | X | --- | --- | ---
| Volume |  | **:00 to 99 by ASCII , 50=0dB |  | FWR ** | <CR> | CVFWR 50 |  | X | X | X | --- | --- | --- |  | CHL:0Fxxx | No reply
| Setting |  | Request CV Status |  | ? | <CR> | CV?<CR> |  | X | X | X | X | X | X
|  | Mute | OUTPUT MUTE ON/OFF change | MU | ON | <CR> | MUON<CR> |  | X | X | X | X | X | X |  | AMT:2 | ←
[5 empty] | OFF | <CR> | MUOFF<CR> |  | X | X | X | X | X | X |  | AMT:1 | ←
|  |  | Request MU Status |  | ? | <CR> | MU?<CR> |  | X | X | X | X | X | X |  | AMT:? | @AMT:1,@AMT:2
| Input | Input | Select INPUT source | SI | PHONO | <CR> | SIPHONO<CR> |  | X | X | X | --- | --- | --- |  | SRC:L | @SRC:LL
| Setting |  |  |  | CD | <CR> | SICD<CR> |  | X | X | X | X | X | X |  | SRC:B | @SRC:BB
[5 empty] | DVD | <CR> | SIDVD<CR> |  | X | X | X | X | X | X |  | SRC:2 | @SRC:22
[5 empty] | BD | <CR> | SIBD<CR> |  | X | X | X | X | X | X |  | SRC:M | @SRC:MM
[5 empty] | TV | <CR> | SITV<CR> |  | X | X | X | X | X | X |  | SRC:1 | @SRC:11
|  |  | SAT |  | SAT/CBL | <CR> | SISAT/CBL <CR> |  | X (SAT) | X (SAT) | --- | X (SAT) | --- | ---
[5 empty] | SAT | <CR> | SISAT<CR> |  | --- | --- | X | --- | X | X |  | SRC:5 | @SRC:55
[5 empty] | VCR | <CR> | SIVCR<CR> |  | X | X | X | X | X | --- |  | SRC:3 | @SRC:33
MAIN |  |  |  |  | GAME | <CR> | SIGAME<CR> |  | X | X | X | X | X | X |  | SRC:O | @SRC:O0
ZONE |  |  | AUX1 |  | V.AUX | <CR> | SIV.AUX<CR> |  | X (AUX1) | X (AUX1) | --- | X (AUX1) | --- | ---
|  |  | TUNER (@4: Europe/Japan/China model Only) |  | TUNER | <CR> | SITUNER<CR> |  | @4 | @4 | @4 | @4 | X | X | @4: This code is available for Europe(/N1x)/Japan(F B)/China(/K1x) model. | SRC:F | @SRC:FF
|  |  | TUNER (@3: North America model Only) | SI | HDRADIO | <CR> | SIHDRADIO<CR> |  | @3 | @3 | @3 | @3 | --- | --- | @3: This code is available for North America model (/U1B) Only. | SRC:F | @SRC:FF
|  |  | (@3: North America model Only) |  | SIRIUS | <CR> | SISIRIUS<CR> |  | @3 | @3 | --- | @3 | --- | --- | @3: This code is available for North America model (/U1B) Only. | SRC:K | @SRC:KK
|  |  | (@3: North America model Only) |  | RHAPSODY | <CR> | SIRHAPSODY<CR> |  | @3 | @3 | @3 | --- | @3 | @3 | @3: This code is available for North America model (/U1B) Only.
|  |  | (@3: North America model Only) |  | PANDORA | <CR> | SIPANDORA<CR> |  | @3 | @3 | @3 | --- | @3 | @3 | @3: This code is available for North America model (/U1B) Only.
|  |  | (@5: North America & Europe model Only) |  | NAPSTER | <CR> | SINAPSTER<CR> |  | @5 | @5 | @5 | --- | @5 | @5 | @5: This code is available for North America & Europe model Only
|  |  | (@6: Europe model Only) |  | LASTFM | <CR> | SILASTFM<CR> |  | @6 | @6 | @6 | --- | @6 | @6 | @6: This code is available for Europe model Only
[5 empty] | FLICKR | <CR> | SIFLICKR<CR> |  | X | X | X | --- | X | X
|  |  | Internet Radio |  | IRADIO | <CR> | SIIRADIO<CR> |  | X | X | X | --- | X | X |  | SRC:P | @SRC:88
[5 empty] | SERVER | <CR> | SISERVER<CR> |  | X | X | X | --- | X | X |  | SRC:Q | @SRC:88
[5 empty] | FAVORITES | <CR> | SIFAVORITES<CR> |  | X | X | X | --- | X | X |  | SRC:R | @SRC:88
| Input |  |  |  | CDR | <CR> | SICDR<CR> |  | X | X | --- | --- | X | ---
| Setting |  |  |  | AUX1 | <CR> | SIAUX1<CR> |  | --- | --- | X | --- | X | --- |  | SRC:9 | @SRC:99
[5 empty] | AUX2 | <CR> | SIAUX2<CR> |  | --- | --- | X | --- | --- | --- |  | SRC:A | @SRC:AA
[5 empty] | NET/USB | <CR> | SINET/USB<CR> |  | X | X | X | --- | X | X |  | SRC:8 | @SRC:88
[5 empty] | M-XPORT | <CR> | SIMXPORT<CR> |  | X | X | X | X | X | X |  | SRC:N | @SRC:NN
[5 empty] | USB/IPOD | <CR> | SIUSB/IPOD<CR> | SIUSB DIRECT<CR> | --- | --- | X | X | X | X |  | SRC:7 | @SRC:88
[8 empty] | SIIPOD DIRECT<CR> | X | X | X | X | X | X
|  |  | Select INPUT source USB and USB Start Playback | SI | USB | <CR> | SIUSB<CR> |  | X | X | X | X | X | X
MAIN |  |  | Select INPUT source USB and iPod DIRECT Start Playback |  | IPD | <CR> | SIIPD<CR> |  | X | X | X | X | X | X
ZONE |  |  | Select iPod USB and Playback |  | iPod | <CR> | SIIPOD<CR> | *In the input source which iPod is assigned, the response of "SIIPOD" is returned. | X | X | X | --- | X | X
|  |  | Select INPUT source NET/USB and Favorites Play |  | FVP | <CR> | SIFVP<CR> |  | --- | --- | X | --- | X | X
|  |  | Select One Touch Play (Select INPUT source USB and Music and Slideshow Start Playback) |  | OTP | <CR> | SIOTP<CR> |  | --- | --- | X | --- | X | X |  | OTP:1 | @OTP:1
|  |  | Request SI Status |  | ? | <CR> | SI?<CR> |  | X | X | X | X | X | X |  | SRC:? | @SRC:XY (X:Video Source, Y:Audio Source)
|  | Audio Input | set AUTO mode (Priority:HDMI>>DIGITAL>>ANALOG) | SD | AUTO | <CR> | SDAUTO<CR> |  | X | X | X | X | X | X |  | INP:0 | @INP:0
|  | Signal | set force HDMI INPUT mode |  | HDMI | <CR> | SDHDMI<CR> |  | X | X | X | X | X | X |  | INP:4 | @INP:4
|  |  | set force DIGITAL INPUT (Optical,Coaxial) mode |  | DIGITAL | <CR> | SDDIGITAL<CR> |  | X | X | X | X | X | X |  | INP:2 | @INP:2
|  |  | set force ANALOG INPUT mode |  | ANALOG | <CR> | SDANALOG<CR> |  | X | X | X | X | X | X |  | INP:1 | @INP:1
|  |  | (7.1ch input) |  | EXT.IN | <CR> | SDEXT.IN<CR> |  | X | X | --- | X | --- | ---
|  |  | ---Set 7.1CH IN mode |  | 7.1IN | <CR> | SD7.1IN<CR> |  | --- | --- | X | --- | X | --- |  | 71C:2 | @71C:2
|  |  | ---When no input |  | NO | <CR> | SDNO<CR> |  | --- | --- | X | --- | X | ---
[5 empty] | ? | <CR> | SD?<CR> |  | X | X | X | X | X | X
[8 empty] | SDARC<CR> | X | X | X | X | X | X | EVENT only
|  |  | Request SD Status |  |  |  |  | SDNO<CR> | X | X | X | X | X | X | EVENT only
|  | Decode | set the digital input AUTO mode | DC | AUTO | <CR> | DCAUTO<CR> |  | X | X | X | X | X | X |  | DCM:3 | @DCM:3
|  | mode | set digital input force PCM mode |  | PCM | <CR> | DCPCM<CR> |  | X | X | X | X | X | X |  | DCM:1 | @DCM:1
|  |  | set digital input force DTS mode |  | DTS | <CR> | DCDTS<CR> |  | X | X | X | X | X | X |  | DCM:2 | @DCM:2
|  |  | Request DC Status |  | ? | <CR> | DC? |  | X | X | X | X | X | X
|  | Video signal | VIDEO SELECT mode set , and select source | SV | DVD | <CR> | SVDVD<CR> |  | X | X | X | X | X | X |  |  | @SRC:XY (X:Video Source, Y:Audio Source)
[5 empty] | BD | <CR> | SVBD<CR> |  | X | X | X | X | X | X
MAIN |  |  |  |  | TV | <CR> | SVTV<CR> |  | X | X | X | X | X | X
ZONE | Input |  | (SAT) |  | SAT/CBL | <CR> | SVSAT/CBL<CR> |  | X (SAT) | X (SAT) | --- | X (SAT) | --- | ---
| Setting |  |  |  | SAT | <CR> | SVSAT<CR> |  | --- | --- | X | --- | X | X
[5 empty] | VCR | <CR> | SVVCR<CR> |  | X | X | X | X | X | ---
[5 empty] | GAME | <CR> | SVGAME<CR> |  | X | X | X | X | X | X
|  |  | AUX1 |  | V.AUX | <CR> | SVV.AUX<CR> |  | X (AUX1) | X (AUX1) | --- | X (AUX1) | --- | ---
[5 empty] | AUX1 | <CR> | SVAUX1<CR> |  | --- | --- | X | --- | X | ---
[5 empty] | AUX2 | <CR> | SVAUX2<CR> |  | --- | --- | X | --- | --- | ---
|  |  | VIDEO SELECT mode cancel |  | SOURCE | <CR> | SVSOURCE<CR> |  | X | X | X | X | X | X
|  |  | Request SV Status |  | ? | <CR> | SV?<CR> |  | X | X | X | X | X | X |  | SRC:?
| Sleep | Sleep | MAIN ZONE SLEEP TIMER setting | SLP | OFF | <CR> | SLPOFF<CR> |  | X | X | X | X | X | X |  | SLP:1 | @SLP:1
|  |  | ***:001 to 120 by ASCII , 010=10min |  | *** | <CR> | SLP***<CR> |  | X | X | X | X | X | X |  | SLP:0xxx | @SLP:0xxx
|  |  | Request SLP Status |  | ? | <CR> | SLP?<CR> | (Reply remain time) | X | X | X | X | X | X |  | SLP:? | @SLP:0xxx
MAIN | Surround | Surround mode | Select SURROUND mode | MS | DIRECT | <CR> | MSDIRECT<CR> | MSDIRECT<CR> | X | X | X | X | X | X |  | SUR:0T
ZONE |  |  |  |  | PURE DIRECT | <CR> | MSPURE DIRECT<CR> | MSPURE DIRECT<CR> | X | X | X | X | X | X |  | SUR:0U
[5 empty] | STEREO | <CR> | MSSTEREO<CR> | MSSTEREO<CR> | X | X | X | X | X | X |  | SUR:01
[5 empty] | AUTO | <CR> | MSAUTO<CR> |  | X | X | X | X | X | X |  | SUR:00
[5 empty] | NEURAL | <CR> | MSNEURAL<CR> |  | X | X | --- | X | --- | ---
[5 empty] | STANDARD | <CR> | MSSTANDARD<CR> |  | X | X | --- | X | --- | ---
|  |  |  | MS | DOLBY | <CR> | MSDOLBY DIGITAL<CR> |  | X | X | X | X | X | X |  | SUR:02
[8 empty] | MSDOLBY PRO LOGIC<CR> | X | X | X | X | X | X
[8 empty] | MSDOLBY PL2 C<CR> | X | X | X | X | X | X
[8 empty] | MSDOLBY PL2 M<CR> | X | X | X | X | X | X
[8 empty] | MSDOLBY PL2 G<CR> | X | X | X | X | X | X
[8 empty] | MSDOLBY PL2X C<CR> | X | X | X | X | X | X
[8 empty] | MSDOLBY PL2X M<CR> | X | X | X | X | X | X
[8 empty] | MSDOLBY PL2X G<CR> | X | X | X | X | X | X
[8 empty] | MSDOLBY PL2Z H<CR> | X | X | X | X | X | X
[8 empty] | MSDOLBY DIGITAL<CR> | X | X | X | X | X | X
[8 empty] | MSDOLBY D EX<CR> | X | X | X | X | X | X
[8 empty] | MSDOLBY D+PL2X C<CR> | X | X | X | X | X | X
[8 empty] | MSDOLBY D+PL2X M<CR> | X | X | X | X | X | X
[8 empty] | MSDOLBY D+PL2Z H<CR> | X | X | X | X | X | X
[8 empty] | MSDOLBY D+<CR> | X | X | X | X | X | X
[8 empty] | MSDOLBY D+ +EX<CR> | X | X | X | X | X | X
[8 empty] | MSDOLBY D+ +PL2X C<CR> | X | X | X | X | X | X
[8 empty] | MSDOLBY D+ +PL2X M<CR> | X | X | X | X | X | X
[8 empty] | MSDOLBY D+ +PL2Z H<CR> | X | X | X | X | X | X
[8 empty] | MSDOLBY HD<CR> | X | X | X | X | X | X | DOLBY TURE HD or DOLBY HD
[8 empty] | MSDOLBY HD+EX<CR> | X | X | X | X | X | X
[8 empty] | MSDOLBY HD+PL2X C<CR> | X | X | X | X | X | X
[8 empty] | MSDOLBY HD+PL2X M<CR> | X | X | X | X | X | X
[8 empty] | MSDOLBY HD+PL2Z H<CR> | X | X | X | X | X | X
MAIN |  | Surround mode |  | MS | DTS | <CR> | MSDTS SURROUND<CR> |  | X | X | X | X | X | X |  | SUR:0M
ZONE | [7 empty] | MSDTS NEO:6 C<CR> | X | X | X | X | X | X
[8 empty] | MSDTS NEO:6 M<CR> | X | X | X | X | X | X
[8 empty] | MSDTS SURROUND<CR> | X | X | X | X | X | X
[8 empty] | MSDTS ES DSCRT6.1<CR> | X | X | X | X | X | X
[8 empty] | MSDTS ES MTRX6.1<CR> | X | X | X | X | X | X
[8 empty] | MSDTS+PL2X C<CR> | X | X | X | X | X | X
[8 empty] | MSDTS+PL2X M<CR> | X | X | X | X | X | X
[8 empty] | MSDTS+PL2Z H<CR> | X | X | X | X | X | X
[8 empty] | MSDTS+NEO:6<CR> | X | X | X | X | X | X
[8 empty] | MSDTS96/24<CR> | X | X | X | X | X | X
[8 empty] | MSDTS96 ES MTRX<CR> | X | X | X | X | X | X
[8 empty] | MSDTS HD<CR> | X | X | X | X | X | X
[8 empty] | MSDTS HD MSTR<CR> | X | X | X | X | X | X
[8 empty] | MSDTS HD+NEO:6<CR> | X | X | X | X | X | X
[8 empty] | MSDTS HD+PL2X C<CR> | X | X | X | X | X | X
[8 empty] | MSDTS HD+PL2X M<CR> | X | X | X | X | X | X
[8 empty] | MSDTS HD+PL2Z H<CR> | X | X | X | X | X | X
[8 empty] | MSDTS EXPRESS<CR> | X | X | X | X | X | X
[8 empty] | MSDTS ES 8CH DSCRT<CR> | X | X | X | X | X | X
MAIN |  | Surround mode |  | MS | MCH STEREO | <CR> | MSMCH STEREO<CR> | MSMCH STEREO<CR> | X | X | X | X | X | X |  | SUR:0H | SUR:0H
ZONE | [7 empty] | MSMULTI CH IN<CR> | X | X | X | X | X | X
[8 empty] | MSM CH IN+PL2X C<CR> | X | X | X | X | X | X
[8 empty] | MSM CH IN+PL2X M<CR> | X | X | X | X | X | X
[8 empty] | MSM CH IN+PL2Z H<CR> | X | X | X | X | X | X
[8 empty] | MSM CH IN+DOLBY EX<CR> | X | X | X | X | X | X
[8 empty] | MSMULTI CH IN 7.1<CR> | X | X | X | X | X | X
|  |  | (@7: Japan model Only) |  |  |  |  | MSMPEG2 AAC<CR> | @7 | @7 | @7 | --- | --- | @7 | @7: This code is available for Japan model Only
|  |  | (@7: Japan model Only) |  |  |  |  | MSAAC+DOLBY EX<CR> | @7 | @7 | @7 | --- | --- | @7 | @7: This code is available for Japan model Only
|  |  | (@7: Japan model Only) |  |  |  |  | MSAAC+PL2X C<CR> | @7 | @7 | @7 | --- | --- | @7 | @7: This code is available for Japan model Only
|  |  | (@7: Japan model Only) |  |  |  |  | MSAAC+PL2X M<CR> | @7 | @7 | @7 | --- | --- | @7 | @7: This code is available for Japan model Only
|  |  | (@7: Japan model Only) |  |  |  |  | MSAAC+PL2Z H<CR> | @7 | @7 | @7 | --- | --- | @7 | @7: This code is available for Japan model Only
[8 empty] | MSPL DSX<CR> | X | X | X | --- | --- | ---
[8 empty] | MSPL2 C DSX<CR> | X | X | X | --- | --- | ---
[8 empty] | MSPL2 M DSX<CR> | X | X | X | --- | --- | ---
[8 empty] | MSPL2 G DSX<CR> | X | X | X | --- | --- | ---
[8 empty] | MSNEO:6 C DSX<CR> | X | X | X | --- | --- | ---
[8 empty] | MSNEO:6 M DSX<CR> | X | X | X | --- | --- | ---
[8 empty] | MSAUDYSSEY DSX<CR> | X | X | X | --- | --- | ---
[5 empty] | MATRIX |  | MSMATRIX<CR> | MSMATRIX<CR> | X | X | --- | X | --- | ---
|  |  |  | MS | VIRTUAL | <CR> | MSVIRTUAL<CR> | MSVIRTUAL<CR> | X | X | X | X | X | X |  | SUR:0L | SUR:0L
[5 empty] | LEFT | <CR> | MSLEFT<CR> |  | --- | --- | X | --- | X | X | Change to Previous surround mode (Same as left turn operation of front knob) | SUR:1
[5 empty] | RIGHT | <CR> | MSRIGHT<CR> |  | --- | --- | X | --- | X | X | Change to Next surround mode (Same as right turn operation of front knob) | SUR:2
|  |  | Request Surround mode Status |  | ? | <CR> | MS?<CR> |  | X | X | X | X | --- | ---
MAIN | Aspect | Aspect | Set Normal mode | VS | ASPNRM | <CR> | VSASPNRM<CR> |  | X | X | X | X | --- | ---
ZONE |  |  | Set FULL mode |  | ASPFUL | <CR> | VSASPFUL<CR> |  | X | X | X | X | --- | ---
|  |  | Request Aspect Status |  | ASP ? | <CR> | VSASP ?<CR> |  | X | X | X | X | --- | ---
| HDMI | HDMI out | Set HDMI MONITOR automatic detection | VS | MONIAUTO |  | VSMONIAUTO<CR> |  | --- | --- | X | --- | --- | ---
| Setting |  | Set HDMI MONITOR OUT-1 |  | MONI1 | <CR> | VSMONI1<CR> |  | X | X | X | --- | --- | --- |  | HDM:1 | @HAM:1
|  |  | Set HDMI MONITOR OUT-2 |  | MONI2 | <CR> | VSMONI2<CR> |  | X | X | X | --- | --- | --- |  | HDM:2 | @HDM:2
|  |  | Request HDMI monitor output Status |  | MONI ? | <CR> | VSMONI ?<CR> |  | X | X | X | --- | --- | --- |  | HDM:? | @HAM:1,@HAM:2
|  | HDMI Output | Set Resolution to 480p/576p | VS | SC48P | <CR> | VSSC48P<CR> |  | X | X | X | X | --- | ---
|  |  | Set Resolution to 1080i |  | SC10I | <CR> | VSSC10I<CR> |  | X | X | X | X | --- | ---
|  |  | Set Resolution to 720p |  | SC72P | <CR> | VSSC72P<CR> |  | X | X | X | X | --- | ---
|  |  | Set Resolution to 1080p |  | SC10P | <CR> | VSSC10P<CR> |  | X | X | X | X | --- | ---
|  |  | Set Resolution to 1080p:24Hz |  | SC10P24 | <CR> | VSSC10P24<CR> |  | X | X | X | X | --- | ---
|  |  | Set Resolution to AUTO |  | SCAUTO | <CR> | VSSCAUTO<CR> |  | X | X | X | X | --- | ---
|  |  | Request HDMI output Status |  | SC ? | <CR> | VSSC ?<CR> |  | X | X | X | X | --- | ---
MAIN |  | HDMI | Set Resolution to 480p/576p (HDMI) | VS | SCH48P | <CR> | VSSCH48P<CR> |  | X | X | X | X | --- | ---
ZONE |  | Resolution | Set Resolution to 1080i(HDMI) |  | SCH10I | <CR> | VSSCH10I<CR> |  | X | X | X | X | --- | ---
|  |  | Set Resolution to 720p(HDMI) |  | SCH72P | <CR> | VSSCH72P<CR> |  | X | X | X | X | --- | ---
|  |  | Set Resolution to 1080p(HDMI) |  | SCH10P | <CR> | VSSCH10P<CR> |  | X | X | X | X | --- | ---
|  |  | Set Resolution to 1080p:24Hz(HDMI) |  | SCH10P24 | <CR> | VSSCH10P24<CR> |  | X | X | X | X | --- | ---
|  |  | Set Resolution to AUTO(HDMI) |  | SCHAUTO | <CR> | VSSCHAUTO<CR> |  | X | X | X | X | --- | ---
|  |  | Request HDMI Resolution Status |  | SCH ? | <CR> | VSSCH ?<CR> |  | X | X | X | X | --- | ---
|  | HDMI | Set HDMI AUDIO Output to AMP | VS | AUDIO AMP | <CR> | VSAUDIO AMP<CR> |  | X | X | X | X | X | X |  | HAM:1 | @HAM:1
|  | Audio Decode | Set HDMI AUDIO Output to TV |  | AUDIO TV | <CR> | VSAUDIO TV<CR> |  | X | X | X | X | X | X |  | HAM:2 | @HAM:2
|  |  | Request HDMI Audio Decode Status |  | AUDIO ? | <CR> | VSAUDIO ?<CR> |  | X | X | X | X | X | X |  | HAM:? | @HAM:1,@HAM:1
| Video | Video Procees | Set Video Processing Mode to AUTO | VS | VPMAUTO | <CR> | VSVPMAUTO<CR> |  | X | X | X | X | X | X
| Process |  | Set Video Processing Mode to GAME |  | VPMGAME | <CR> | VSVPMGAME<CR> |  | X | X | X | X | X | X
|  |  | Set Video Processing Mode to MOVIE |  | VPMMOVI | <CR> | VSVPMMOVI<CR> |  | X | X | X | X | X | X
|  |  | Request Video Process Status |  | VPM ? | <CR> | VSVPM ?<CR> |  | X | X | X | X | X | X
MAIN | Audio | Speaker A/B | FRONT SPEAKER direct change | PS | FRONT SPA | <CR> | PSFRONT SPA<CR> |  | X | X | X | X | X | @9 | @9 : Requires to be set "Amp assign = Front B" | SPK:2 | @SPK:21
ZONE | Setting |  |  |  | FRONT SPB | <CR> | PSFRONT SPB<CR> |  | X | X | X | X | X | @9 | @9 : Requires to be set "Amp assign = Front B" | SPK:4 | @SPK:12
[5 empty] | FRONT A+B | <CR> | PSFRONT A+B<CR> |  | X | X | X | X | X | @9 | @9 : Requires to be set "Amp assign = Front B" |  | @SPK:22
|  |  | Request PSFRONT Status |  | FRONT? | <CR> | PSFRONT?<CR> |  | X | X | X | X | X | @9 | @9 : Requires to be set "Amp assign = Front B" | SPK:? | @SPK:**
|  | Effect Speaker | Front Height, Front Wide or Surround back | PS | SP:FH | <CR> | PSSP:FH<CR> |  | X | X | --- | X | --- | ---
|  | selection |  |  | SP:FW | <CR> | PSSP:FW<CR> |  | X | X | --- | X | --- | ---
[5 empty] | SP:SB | <CR> | PSSP:SB<CR> |  | X | X | --- | X | --- | ---
[5 empty] | SP:OFF | <CR> | PSSP:OFF<CR> |  | X | X | --- | X | --- | ---
|  |  | Front Height output change | PS | FH:ON |  | PSFH:ON<CR> |  | X | X | --- | X | --- | ---
[5 empty] | FH:OFF |  | PSFH:OFF<CR> |  | X | X | --- | X | --- | ---
|  | Subwoofer | SW ON/OFF | PS | SWR ON |  | PSSWR ON<CR> |  | X | X | X | X | X | X
|  |  | ※DIRECT,STEREO(2ch) mode |  | SWR OFF |  | PSSWR OFF<CR> |  | X | X | X | X | X | X
|  |  | Request PSSWR Status |  | SWR ? | <CR> | PSSWR ?<CR> |  | --- | --- | X | --- | X | X
|  | TONE | PARAMETER setting | PS | TONE CTRL ON | <CR> | PSTONE CTRL ON<CR> |  | X | X | X | X | X | X
|  |  | TONE CONTROL ON/OFF |  | TONE CTRL OFF | <CR> | PSTONE CTRL OFF<CR> |  | X | X | X | X | X | X
|  |  | Request Tone Control Status |  | TONE CTRL ? | <CR> | PSTONE CTRL ?<CR> |  | X | X | X | X | X | X
|  | BASS | BASS UP/DOWN , direct change to **dB | PS | BAS UP | <CR> | PSBAS UP<CR> |  | X | X | X | X | X | X |  | TOB:1 | @TOB:+01
|  |  | **:00 to 99 by ASCII , 50=0dB |  | BAS DOWN | <CR> | PSBAS DOWN<CR> |  | X | X | X | X | X | X |  | TOB:2 | @TOB:-01 and so on
|  |  | from -6 to +6(44 to 56) |  | BAS ** | <CR> | PSBAS 50<CR> |  | X | X | X | X | X | X |  | TOB:0xxx | Same as above
|  |  | Request Bass Status |  | BAS ? | <CR> | PSBAS ?<CR> |  | X | X | X | X | X | X |  | TOB:? | Same as above
|  | TREBLE | TREBLE UP/DOWN , direct change to **dB | PS | TRE UP | <CR> | PSTRE UP<CR> |  | X | X | X | X | X | X |  | TOT:1 | @TOT:+01
|  |  | **:00 to 99 by ASCII , 50=0dB |  | TRE DOWN | <CR> | PSTRE DOWN<CR> |  | X | X | X | X | X | X |  | TOT:2 | @TOT:-01
|  |  | from -6 to +6(44 to 56) |  | TRE ** | <CR> | PSTRE 50<CR> |  | X | X | X | X | X | X |  | TOT:0xxx | Same as above
|  |  | Request Treble Status |  | TRE ? | <CR> | PSTRE ?<CR> |  | X | X | X | X | X | X |  | TOT:? | Same as above
|  | LFE | LFE UP/DOWN , direct change to **dB | PS | LFE UP | <CR> | PSLEE UP<CR> |  | X | X | X | X | X | X
|  |  | **:00 to 99 by ASCII , 00=0dB, 10=-10dB |  | LFE DOWN | <CR> | PSLFE DOWN<CR> |  | X | X | X | X | X | X
|  |  | from 0 to -10 |  | LFE ** | <CR> | PSLFE 10<CR> |  | X | X | X | X | X | X
|  |  | Request LFE Status |  | LFE ? | <CR> | PSLFE ?<CR> |  | X | X | X | X | X | X
|  | Stage Width | STAGE WIDTH UP/DOWN , direct change to **dB | PS | STW UP | <CR> | PSSTW UP<CR> |  | X | X | X | --- | --- | ---
MAIN |  |  | **:00 to 99 by ASCII , 50=0dB |  | STW DOWN | <CR> | PSSTW DOWN<CR> |  | X | X | X | --- | --- | ---
ZONE |  |  | from -10 to +10(40 to 60) |  | STW ** | <CR> | PSSTW 50<CR> |  | X | X | X | --- | --- | ---
|  |  | Request Width Status |  | STW ? | <CR> | PSSTW ?<CR> |  | X | X | X | --- | --- | ---
|  | Stage Height | STAGE HEIGHT UP/DOWN , direct change to **dB | PS | STH UP | <CR> | PSSTH UP<CR> |  | X | X | X | --- | --- | ---
|  |  | **:00 to 99 by ASCII , 50=0dB |  | STH DOWN | <CR> | PSSTH DOWN<CR> |  | X | X | X | --- | --- | ---
|  |  | from -10 to +10(40 to 60) |  | STH ** | <CR> | PSSTH 50<CR> |  | X | X | X | --- | --- | ---
|  |  | Request Height Status |  | STH ? | <CR> | PSSTH ?<CR> |  | X | X | X | --- | --- | ---
| Audio | DIMENSION | DIMENSION UP/DOWN , direct change to **dB | PS | DIM UP | <CR> | PSDIM UP<CR> |  | X | X | X | X | X | X
| Setting |  | **:00 to 99 by ASCII , 00=0, |  | DIM DOWN | <CR> | PSDIM DOWN<CR> |  | X | X | X | X | X | X
|  |  | from 0 to 6 |  | DIM ** | <CR> | PSDIM **<CR> |  | X | X | X | X | X | X
|  |  | Request PSDIM Status |  | DIM ? | <CR> | PSDIM ?<CR> |  | X | X | X | X | X | X
|  | CENTER Width | CENTER WIDTH UP/DOWN , direct change to **dB | PS | CEN UP | <CR> | PSCEN UP<CR> |  | X | X | X | X | X | X
|  |  | **:00 to 99 by ASCII , 00=0 |  | CEN DOWN | <CR> | PSCEN DOWN<CR> |  | X | X | X | X | X | X
|  |  | from 0 to 7 |  | CEN ** | <CR> | PSCEN 07<CR> |  | X | X | X | X | X | X
|  |  | Request PSCEN Status |  | CEN ? | <CR> | PSCEN ?<CR> |  | X | X | X | X | X | X
|  | CENTER Image | CENTER IMAGE UP/DOWN , direct change to **dB | PS | CEI UP | <CR> | PSCEI UP<CR> |  | X | X | X | X | X | X
|  |  | **:00 to 99 by ASCII , 00=0.0 |  | CEI DOWN | <CR> | PSCEI DOWN<CR> |  | X | X | X | X | X | X
|  |  | from 0.0 to 1.0 |  | CEI ** | <CR> | PSCEI 10<CR> |  | X | X | X | X | X | X
|  |  | Request PSCEI Status |  | CEI? | <CR> | PSCEI ?<CR> |  | X | X | X | X | X | X
|  | Sourround | CINEMA / MUSIC / GAME / PL mode change (This parameter can change DOLBY PL2,PL2x,NEO:6 mode.) | PS | MODE:MUSIC | <CR> | PSMODE:MUSIC<CR> |  | X | X | --- | X | --- | ---
|  |  | * Under SB=ON：PL2x mode, SB=OFF：PL2 mode |  | MODE:CINEMA | <CR> | PSMODE:CINEMA<CR> |  | X | X | --- | X | --- | ---
|  |  | * GAME mode can be changed DOLBY PL2 & PL2x mode |  | MODE:GAME | <CR> | PSMODE:GAME<CR> |  | X | X | --- | X | --- | ---
|  |  | * PL mode can be changed to DOLBY PL2 mode only |  | MODE:PRO LOGIC | <CR> | PSMODE:PRO LOGIC<CR> |  | X | X | --- | X | --- | ---
|  |  | --- PL2z HEIGHT mode (EVENT only) |  |  |  |  | PSMODE:HEIGHT<CR>
|  |  | Request Surround Mode Status |  | MODE: ? | <CR> | PSMODE: ?<CR> |  | X | X | X | X | X | X
|  |  | PL2z HEIGHT GAIN direct change | PS | PHG LOW | <CR> | PSPHG LOW<CR> |  | X | X | X | X | X | X
[5 empty] | PHG MID | <CR> | PSPHG MID<CR> |  | X | X | X | X | X | X
[5 empty] | PHG HI | <CR> | PSPHG HI<CR> |  | X | X | X | X | X | X
|  |  | Request PSPHG Status |  | PHG ? | <CR> | PSPHG ?<CR> |  | X | X | X | X | X | X
MAIN |  | DSX | DSX ON(Height) |  | DSX ONH | <CR> | PSDSX ONH<CR> |  | X | X | X | --- | --- | --- |  | DSX:2
ZONE |  |  | DSX ON(Width) |  | DSX ONW | <CR> | PSDSX ONW<CR> |  | X | X | X | --- | --- | --- |  | DSX:3
|  |  | DSX OFF |  | DSX OFF | <CR> | PSDSX OFF<CR> |  | X | X | X | --- | --- | --- |  | DSX:1
|  |  | Request DSX Status |  | DSX ? | <CR> | PSDSX ?<CR> |  | X | X | X | --- | --- | --- |  | DSX:?
|  | AFDM | AFDM ON | PS | AFD ON | <CR> | PSAFD ON<CR> |  | X | X | --- | X | --- | ---
|  |  | AFDM OFF |  | AFD OFF | <CR> | PSAFD OFF<CR> |  | X | X | --- | X | --- | ---
| Audio | PANORAMA | PANORAMA ON/OFF | PS | PAN ON | <CR> | PSPAN ON<CR> |  | X | X | X | X | X | X
| Setting |  |  |  | PAN OFF | <CR> | PSPAN OFF<CR> |  | X | X | X | X | X | X
|  |  | Request PSPAN Status |  | PAN ? | <CR> | PSPAN ?<CR> |  | X | X | X | X | X | X
|  | HT-EQ | HT-EQ ON | PS | CINEMA EQ.ON | <CR> | PSCINEMA EQ.ON<CR> |  | X | X | --- | X | --- | --- |  | REQ:2 | REQ:2
|  |  | HT-EQ OFF |  | CINEMA EQ.OFF | <CR> | PSCINEMA EQ.OFF<CR> |  | X | X | --- | X | --- | --- |  | REQ:1 | REQ:1
|  |  | Request CINEMA EQ Status |  | CINEMA EQ. ? | <CR> | PSCINEMA EQ. ?<CR> |  | X | X | --- | X | --- | --- |  | REQ:? | REQ:?
|  |  | HT-EQ ON/OFF | PS | HTEQ ON |  | PSHTEQ ON<CR> |  | --- | --- | X | --- | X | X |  | REQ:2 | @REQ:2
[5 empty] | HTEQ OFF |  | PSHTEQ OFF<CR> |  | --- | --- | X | --- | X | X |  | REQ:1 | @REQ:1
|  |  | Request HT-EQ Status |  | HTEQ ? |  | PSHTEQ ?<CR> |  | --- | --- | X | --- | X | X |  | REQ:? | @REQ:1,@REQ:2
|  | MultEQ | MultEQ mode direct change | PS | MULTEQ:AUDYSSEY | <CR> | PSMULTEQ:AUDYSSEY<CR> |  | X | X | X | X | X | X |  | EQM:5 | @EQM:5
[5 empty] | MULTEQ:BYP.LR | <CR> | PSMULTEQ:BYP.LR<CR> |  | X | X | X | X | X | X |  | EQM:3 | @EQM:3
[5 empty] | MULTEQ:FLAT | <CR> | PSMULTEQ:FLAT<CR> |  | X | X | X | X | X | X |  | EQM:4 | @EQM:4
[5 empty] | MULTEQ:MANUAL | <CR> | PSMULTEQ:MANUAL<CR> |  | X | X | X | X | X | X |  | EQM:1 | @EQM:10
[5 empty] | MULTEQ:OFF | <CR> | PSMULTEQ:OFF<CR> |  | X | X | X | X | X | X |  | EQM:0 | @EQM:0
|  |  | Request Mult EQ Status |  | MULTEQ ? | <CR> | PSMULTEQ: ?<CR> |  | X | X | X | X | X | X |  | EQM:? | @EQM:*
MAIN |  | Dynamic EQ | Dynamic EQ = ON | PS | DYNEQ ON | <CR> | PSDYNEQ ON<CR> |  | X | X | X | X | X | X |  | ADE:2 | @ADE:2
ZONE |  |  | Dynamic EQ = OFF |  | DYNEQ OFF | <CR> | PSDYNEQ OFF<CR> |  | X | X | X | X | X | X |  | ADE:1 | @ADE:1
|  |  | Request Dynamic EQ Status |  | DYNEQ ? | <CR> | PSDYNEQ ?<CR> |  | X | X | X | X | X | X |  | ADE:? | @ADE:1, @ADE:2
|  |  | Reference Level Offset=0dB | PS | REFLEV 0 | <CR> | PSREFLEV 0<CR> |  | X | X | X | X | X | X |  | ADA:1 | @ADA:1
|  |  | Reference Level Offset=5dB |  | REFLEV 5 | <CR> | PSREFLEV 5<CR> |  | X | X | X | X | X | X |  | ADA:2 | @ADA:2
|  |  | Reference Level Offset=10dB |  | REFLEV 10 | <CR> | PSREFLEV 10<CR> |  | X | X | X | X | X | X |  | ADA:3 | @ADA:3
|  |  | Reference Level Offset=15dB |  | REFLEV 15 | <CR> | PSREFLEV 15<CR> |  | X | X | X | X | X | X |  | ADA:4 | @ADA:4
|  |  | Request Dynamic EQ Reference Level Status |  | REFREV ? | <CR> | PSREFLEV ?<CR> |  | X | X | X | X | X | X |  | ADA:? | @ADA:*
|  | Dynamic Vol. | Dynamic Vol = High | PS | DYNVOL NGT | <CR> | PSDYNVOL NGT<CR> |  | X | X | --- | X | --- | ---
| Audio |  | Dynamic Vol = Medium |  | DYNVOL EVE | <CR> | PSDYNVOL EVE<CR> |  | X | X | --- | X | --- | ---
| Setting |  | Dynamic Vol = Low |  | DYNVOL DAY | <CR> | PSDYNVOL DAY<CR> |  | X | X | --- | X | --- | ---
|  |  | Dynamic Vol = Heavy |  | DYNVOL HEV |  | PSDYNVOL HEV<CR> |  | @11 | @11 | X | @11 | X | X |  | ADV:2 | @ADV:2
|  |  | Dynamic Vol = Medium |  | DYNVOL MED |  | PSDYNVOL MED<CR> |  | @12 | @12 | X | @12 | X | X |  | ADV:3 | @ADV:3
|  |  | Dynamic Vol = Light |  | DYNVOL LIT |  | PSDYNVOL LIT<CR> |  | @13 | @13 | X | @13 | X | X |  | ADV:4 | @ADV:4
|  |  | Dynamic VOLUME = OFF |  | DYNVOL OFF | <CR> | PSDYNVOL OFF<CR> |  | X | X | X | X | X | X |  | ADV:1 | @ADV:1
|  |  | Request Dynamic Volume Status |  | DYNVOL ? | <CR> | PSDYNVOL ?<CR> |  | X | X | X | X | X | X |  | ADV:? | @ADV:?
|  | DRC | DRC direct change | PS | DRC AUTO | <CR> | PSDRC AUTO<CR> |  | X | X | X | X | X | X
[5 empty] | DRC LOW | <CR> | PSDRC LOW<CR> |  | X | X | X | X | X | X
[5 empty] | DRC MID | <CR> | PSDRC MID<CR> |  | X | X | X | X | X | X
[5 empty] | DRC HI | <CR> | PSDRC HI<CR> |  | X | X | X | X | X | X
[5 empty] | DRC OFF | <CR> | PSDRC OFF<CR> |  | X | X | X | X | X | X
MAIN |  |  | Request DRC status |  | DRC ? | <CR> | PSDRC ?<CR> |  | X | X | X | X | X | X
ZONE |  | D.COMP | D.COMP direct change | PS | DCO OFF | <CR> | PSDCO OFF<CR> |  | X | X | X | X | X | X
[5 empty] | DCO LOW | <CR> | PSDCO LOW<CR> |  | X | X | X | X | X | X
[5 empty] | DCO MID | <CR> | PSDCO MID<CR> |  | X | X | X | X | X | X
[5 empty] | DCO HIGH | <CR> | PSDCO HIGH<CR> |  | X | X | X | X | X | X
|  |  | Request Dynamic compressor Status |  | DCO ? | <CR> | PSDCO ?<CR> |  | X | X | X | X | X | X
|  | M-DAX | M-DAX Off | PS | MDAX OFF | <CR> | PSMDAX OFF<CR> |  | @8 | @8 | X | @8 | X | X |  | MDA:1 | @MDA:1
| Audio |  | M-DAX Low |  | MDAX LOW | <CR> | PSMDAX LOW<CR> |  | @8 | @8 | X | @8 | X | X |  | MDA:2 | @MDA:2
| Setting |  | M-DAX Mid |  | MDAX MID | <CR> | PSMDAX MID<CR> |  | @8 | @8 | X | @8 | X | X
|  |  | M-DAX High |  | MDAX HI | <CR> | PSMDAX HI<CR> |  | @8 | @8 | X | @8 | X | X |  | MDA:3 | @MDA:3
|  |  | Request PSRSTR Status / Request M-DAX Status |  | MDAX ? | <CR> | PSMDAX ?<CR> |  | @8 | @8 | X | @8 | X | X |  | MDA:? | @MDA:*
|  | Audio Delay | AUDIO DELAY UP/DOWN , direct change to ***dB | PS | DELAY UP | <CR> | PSDELAY UP<CR> |  | X | X | X | X | X | X |  | LIP:1 | @LIP:0xxx
|  |  | ***:000 to 999 by ASCII , 000=0ms, 200=200ms |  | DELAY DOWN | <CR> | PSDELAY DOWN<CR> |  | X | X | X | X | X | X |  | LIP:2 | @LIP:0xxx
|  |  | from 0 to 200 |  | DELAY *** | <CR> | PSDELAY 200<CR> |  | X | X | X | X | X | X |  | LIP:0xxx | Same as above
|  |  | Request PSDELAY Status |  | DELAY? | <CR> | PSDELAY ?<CR> |  | X | X | X | X | X | X |  | LIP:? | Same as above
MAIN | Video | Contrast | CONTRAST UP/DOWN , direct change to **dB | PV | CN UP | <CR> | PVCN UP<CR> |  | X | X | X | X | --- | ---
ZONE | Setting |  | **:44 to 56 by ASCII , 50=0 |  | CN DOWN | <CR> | PVCN DOWN<CR> |  | X | X | X | X | --- | ---
|  |  | from -6 to +6(44 to 56) |  | CN ** | <CR> | PVCN 50<CR> |  | X | X | X | X | --- | ---
|  |  | Request PSCN Status |  | CN ? | <CR> | PVCN ?<CR> |  | X | X | X | X | --- | ---
|  | Brightness | BRIGHTNESS UP/DOWN , direct change to **dB | PV | BR UP | <CR> | PVBR UP<CR> |  | X | X | X | X | --- | ---
|  |  | **:00 to 12 by ASCII , 00=0 |  | BR DOWN | <CR> | PVBR DOWN<CR> |  | X | X | X | X | --- | ---
|  |  | from 0 to 12 |  | BR ** | <CR> | PVBR 12<CR> |  | X | X | X | X | --- | ---
|  |  | Request PSBR Status |  | BR ? | <CR> | PVBR ?<CR> |  | X | X | X | X | --- | ---
|  | Chroma | CHROMA LEVEL UP/DOWN , direct change to **dB | PV | CM UP | <CR> | PVCM UP<CR> |  | X | X | X | X | --- | ---
|  |  | **:44 to 56 by ASCII , 50=0 |  | CM DOWN | <CR> | PVCM DOWN<CR> |  | X | X | X | X | --- | ---
|  |  | from -6 to +6(44 to 56) |  | CM ** | <CR> | PVCM 50<CR> |  | X | X | X | X | --- | ---
|  |  | Request PSCN Status |  | CM ? | <CR> | PVCM ?<CR> |  | X | X | X | X | --- | ---
|  | Hue | HUE UP/DOWN , direct change to **dB | PV | HUE UP | <CR> | PVHUE UP<CR> |  | X | X | X | X | --- | ---
|  |  | **:44 to 56 by ASCII , 50=0 |  | HUE DOWN | <CR> | PVHUE DOWN<CR> |  | X | X | X | X | --- | ---
|  |  | from -6 to +6(44 to 56) |  | HUE ** | <CR> | PVHUE 50<CR> |  | X | X | X | X | --- | ---
|  |  | Request PSHUE Status |  | HUE ? | <CR> | PVHUE ?<CR> |  | X | X | X | X | --- | ---
|  | DNR | DNR direct change | PV | DNR OFF | <CR> | PVDNR OFF<CR> |  | X | X | X | X | --- | ---
[5 empty] | DNR LOW | <CR> | PVDNR LOW<CR> |  | X | X | X | X | --- | ---
[5 empty] | DNR MID | <CR> | PVDNR MID<CR> |  | X | X | X | X | --- | ---
MAIN | Video |  |  |  | DNR HI | <CR> | PVDNR HI<CR> |  | X | X | X | X | --- | ---
ZONE | Setting |  | Request PVDNR Status |  | DNR ? | <CR> | PVDNR ?<CR> |  | X | X | X | X | --- | ---
|  | Enhancer | ENHANCER UP/DOWN, direct change to **dB | PV | ENH UP | <CR> | PVENH UP<CR> |  | X | X | X | X | --- | ---
|  |  | **:00 to 12 by ASCII, 00=0 |  | ENH DOWN | <CR> | PVENH DOWN<CR> |  | X | X | X | X | --- | ---
|  |  | from 0 to 12 |  | ENH ** | <CR> | PVENH 12<CR> |  | X | X | X | X | --- | ---
|  |  | Request PVENH Status |  | ENH ? | <CR> | PVENH ?<CR> |  | X | X | X | X | --- | ---
| System | Cursor | “Cursor Up” Control | MN | CUP | <CR> | MNCUP<CR> |  | X | X | X | X | X | X |  | CUR:1
| Control |  | “Cursor Down” Control |  | CDN | <CR> | MNCDN<CR> |  | X | X | X | X | X | X |  | CUR:2
|  |  | “Cursor Left” Control |  | CLT | <CR> | MNCLT<CR> |  | X | X | X | X | X | X |  | CUR:3
|  |  | “Cursor Right” Control |  | CRT | <CR> | MNCRT<CR> |  | X | X | X | X | X | X |  | CUR:4
|  |  | “Enter” Control |  | ENT | <CR> | MNENT<CR> |  | X | X | X | X | X | X |  | MNU:3
|  |  | “Request” Control |  | RTN | <CR> | MNRTN<CR> |  | X | X | X | X | X | X |  | MNU:5
|  | Menu | “OSD Menu ON” Control |  | MEN ON | <CR> | MNMEN ON<CR> |  | X | X | X | X | X | X |  | MNU:2
|  |  | “OSD Menu OFF” Control |  | MEN OFF | <CR> | MNMEN OFF<CR> |  | X | X | X | X | X | X |  | MNU:1
|  |  | “GUI Source Select Menu ON” Control |  | SRC ON | <CR> | MNSRC ON<CR> |  | X | X | X | X | X | X
|  |  | “GUI Source Select Menu OFF” Control |  | SRC OFF | <CR> | MNSRC OFF<CR> |  | X | X | X | X | X | X
|  | Control Lock | REMOTE CONTROL LOCK ON/OFF | SY | REMOTE LOCK ON | <CR> | SYREMOTE LOCK ON<CR> |  | X | X | X | X | X | X
[5 empty] | REMOTE LOCK OFF | <CR> | SYREMOTE LOCK OFF<CR> |  | X | X | X | X | X | X
|  |  | PANEL BUTTON(Except MASTER VOL.)CONTROL LOCK ON |  | PANEL LOCK ON | <CR> | SYPANEL LOCK ON<CR> |  | X | X | X | X | X | X
|  |  | PANEL BUTTON & MASTER VOL. CONTROL LOCK ON |  | PANEL+V LOCK ON | <CR> | SYPANEL+V LOCK ON<CR> |  | X | X | X | X | X | X |  | FKL:2 | @FKL:2
|  |  | PANEL BUTTON & MASTER VOL. CONTROL LOCK OFF |  | PANEL LOCK OFF | <CR> | SYPANEL LOCK OFF<CR> |  | X | X | X | X | X | X |  | FKL:1 | @FKL:1
|  | Trigger | Trigger 1 ON/OFF Control | TR | 1 ON | <CR> | TR1 ON<CR> |  | --- | --- | X | --- | --- | --- |  | DCT:12 | @DCT:12
[5 empty] | 1 OFF | <CR> | TR1 OFF<CR> |  | --- | --- | X | --- | --- | --- |  | DCT:11 | @DCT:11
|  |  | Trigger 2 ON/OFF Control |  | 2 ON | <CR> | TR2 ON<CR> |  | --- | --- | X | --- | --- | --- |  | DCT:22 | @DCT:22
[5 empty] | 2 OFF | <CR> | TR2 OFF<CR> |  | --- | --- | X | --- | --- | --- |  | DCT:21 | @DCT:21
|  |  | Request TR Status |  | ? | <CR> | TR?<CR> | TR1 ON<CR> TR2 ON<CR> | --- | --- | X | --- | --- | --- |  | DCT:? | @DCT:22,@DCT:21
|  | Remote | REMOTE MAINTENANCE Mode Start | RM | STA | <CR> | RM STA<CR> |  | --- | --- | X | --- | X | ---
|  | Maintenance | REMOTE MAINTENANCE Mode End |  | END | <CR> | RM END<CR> |  | --- | --- | X | --- | X | ---
|  | Mode | Request RM Status |  | ? | <CR> | RM ?<CR> | RM ON<CR> RM OFF<CR> | --- | --- | X | --- | X | ---
|  | Auto Lip Sync | AUTO LIP SYNC=DISABLE | SS | HOSALS ON<CR> | <CR> | SSHOSALS ON<CR> |  | --- | --- | X | --- | X | X |  | ALS:1 | @ALS:1
|  |  | AUTO LIP SYNC=ENABLE |  | HOSALS OFF<CR> | <CR> | SSHOSALS OFF<CR> |  | --- | --- | X | --- | X | X |  | ALS:2 | @ALS:2
|  |  | Request HOS(HDMI Seuup) status |  | HOS ?<CR> | <CR> | SSHOS ?<CR> |  | --- | --- | X | --- | X | X |  | ALS:? | @ALS:1,@ALS:2
| System | Audio Channel | Audio Channel(Bilingual)=MAIN |  | BLN MAI<CR> | <CR> | SSBLN MAI<CR> |  | @7 | @7 | @7 | --- | --- | @7 |  | BIL:1 | @BIL:1
| Control |  | Audio Channel(Bilingual)=SUB |  | BLN SUB<CR> | <CR> | SSBLN SUB<CR> |  | @7 | @7 | @7 | --- | --- | @7 |  | BIL:2 | @BIL:2
|  |  | Audio Channel(Bilingual)=MAIN+SUB |  | BLN M+S<CR> | <CR> | SSBLN M+S<CR> |  | @7 | @7 | @7 | --- | --- | @7 |  | BIL:3 | @BIL:3
|  |  | Request BLN status |  | BLN ?<CR> | <CR> | SSBLN ?<CR> |  | @7 | @7 | @7 | --- | --- | @7 |  | BIL:? | @BIL:*
|  | Screen Saver | Screen Saver Off |  | OSDSCR ON<CR> | <CR> | SSOSDSCR ON<CR> |  | --- | --- | X | --- | X | X |  | USN:1 | @USN:1
|  |  | Screen Saver On |  | OSDSCR OFF<CR> | <CR> | SSOSDSCR OFF<CR> |  | --- | --- | X | --- | X | X |  | USN:2 | @USN:2
|  |  | Request GUI setting status |  | OSD ? | <CR> | SSOSD ? |  |  |  | X |  | X | X |  | USN:? | @USN:1,@USN:2
| Tuner | Seek +/- | TUNER Frequency UP/DOWN | TF | ANUP | <CR> | TFANUP<CR> |  | @4 | @4 | @4 | @4 | X | X | @4: This code is available for Europe(/N1x)/Japan(F B)/China(/K1x) model. | TFQ:1 | @TFQ:0xxxxx
| (Analog |  |  |  | ANDOWN | <CR> | TFANDOWN<CR> |  | @4 | @4 | @4 | @4 | X | X | @4: This code is available for Europe(/N1x)/Japan(F B)/China(/K1x) model. | TFQ:2 | @TFQ:0xxxxx
MAIN | Tuner | Frequency | --- ****.** kHz at AM band (>050000 is AM.) |  | AN****** | <CR> | TFAN105000<CR> |  | @4 | @4 | @4 | @4 | X | X | @4: This code is available for Europe(/N1x)/Japan(F B)/China(/K1x) model. | TFQ:0xxxxx | @TFQ:0xxxxx
ZONE | Model) | Direct | ****.** MHz at FM band (<050000 is FM.) |  | (6 digits) | <CR> | (1050.00kHz at AM) |  | @4 | @4 | @4 | @4 | X | X | @4: This code is available for Europe(/N1x)/Japan(F B)/China(/K1x) model.
|  |  | Request TF Status |  | AN? | <CR> | TFAN?<CR> |  | @4 | @4 | @4 | @4 | X | X | @4: This code is available for Europe(/N1x)/Japan(F B)/China(/K1x) model. | TFQ:? | Same as above
|  | Preset | TUNER PRESET CH UP/DOWN , direct change to No.** | TP | ANUP | <CR> | TPANUP<CR> |  | @4 | @4 | @4 | @4 | X | X | @4: This code is available for Europe(/N1x)/Japan(F B)/China(/K1x) model. | TPR:1 | @TPR:0xx
[5 empty] | ANDOWN | <CR> | TPANDOWN<CR> |  | @4 | @4 | @4 | @4 | X | X | @4: This code is available for Europe(/N1x)/Japan(F B)/China(/K1x) model. | TPR:2 | @TPR:0xx
[5 empty] | AN**(PRESET No.) | <CR> | TPANA1<CR> |  | @4 | @4 | @4 | @4 | X | X | @4: This code is available for Europe(/N1x)/Japan(F B)/China(/K1x) model. | TPR:0xx | @TPR:0xx
(PRESET No.”A1”)
|  |  | TUNER PRESET MEMORY |  | ANMEM | <CR> | TPANMEM<CR> | TPANMEM<CR> ↓ TPANUP<CR> or TPANDOWN<CR> or TPAN**<CR> ↓ TPANMEM<CR> | @4 | @4 | @4 | @4 | X | X | @4: This code is available for Europe(/N1x)/Japan(F B)/China(/K1x) model. | MEM:0
[5 empty] | ANMEM** (**=PRESET No.) | <CR> |  |  | @4 | @4 | @4 | @4 | X | X | @4: This code is available for Europe(/N1x)/Japan(F B)/China(/K1x) model.
|  |  | Request TP Status |  | AN? | <CR> | TPAN?<CR> |  | @4 | @4 | @4 | @4 | X | X | @4: This code is available for Europe(/N1x)/Japan(F B)/China(/K1x) model.
[8 empty] | TPANOFF<CR> | [6 empty] | Event only
|  | Band | ---Band set to AM | TM | ANAM | <CR> | TMANAM<CR> |  | @4 | @4 | @4 | @4 | X | X | @4: This code is available for Europe(/N1x)/Japan(F B)/China(/K1x) model. | SRC:H | @SRC:H
|  |  | ---Band set to FM |  | ANFM | <CR> | TMANFM<CR> |  | @4 | @4 | @4 | @4 | X | X | @4: This code is available for Europe(/N1x)/Japan(F B)/China(/K1x) model. | SRC:G | @SRC:G
|  | MODE | ---Tuning mode set to AUTO mode |  | ANAUTO | <CR> | TMANAUTO<CR> |  | @4 | @4 | @4 | @4 | X | X | @4: This code is available for Europe(/N1x)/Japan(F B)/China(/K1x) model. | TMD:2 | @TMD:2
|  |  | ---Tuning mode set to MANUAL mode |  | ANMANUAL | <CR> | TMANMANUAL<CR> |  | @4 | @4 | @4 | @4 | X | X | @4: This code is available for Europe(/N1x)/Japan(F B)/China(/K1x) model. | TMD:1 | @TMD:1
|  |  | Request TM Status |  | AN? | <CR> | TMAN?<CR> |  | @4 | @4 | @4 | @4 | X | X | @4: This code is available for Europe(/N1x)/Japan(F B)/China(/K1x) model.
| Tuner | Channel +/- | HD Channel UP/DOWN , direct change | TF | HDUP | <CR> | TFHDUP<CR> |  | @3 | @3 | @3 | @3 | --- | --- | @3: This code is available for North America model (/U1B) Only. | TFQ:1 | @TFQ:0xxxxx
| (HD Radio |  |  |  | HDDOWN | <CR> | TFHDDOWN<CR> |  | @3 | @3 | @3 | @3 | --- | --- | @3: This code is available for North America model (/U1B) Only. | TFQ:2 | @TFQ:0xxxxx
| Tuner | Band | --- ****.** kHz at AM band (>050000 is AM.) |  | HD****** | <CR> | TFHD105000<CR> |  | @3 | @3 | @3 | @3 | --- | --- | @3: This code is available for North America model (/U1B) Only. | TFQ:0xxxxx | @TFQ:0xxxxx
| Model, |  | ****.** MHz at FM band (<050000 is FM.) |  | (6 digits) |  | (AM1050.00kHz)
MAIN | North | Multi Cast | ---HD Multi Cast CH Select |  | HDMC* | <CR> | TFHDMC2<CR> |  | @3 | @3 | @3 | @3 | --- | --- | @3: This code is available for North America model (/U1B) Only.
ZONE | America |  | (*：Multi Cast 1-8, Analog 0) |  | (1 digit) |  | (Multi Cast Ch.2)
| Vesion | Frequency + Multi cast ch. | ---Frequency and HD Multi Cast CH Select |  | HD******MC* | <CR> | TFHD008750MC5<CR> (FM87.50MHz Multi Cast Ch.5) | ※command only | @3 | @3 | @3 | @3 | --- | --- | @3: This code is available for North America model (/U1B) Only.
| only) |  | Request TFHD Status |  | HD? | <CR> | TFHD?<CR> |  | @3 | @3 | @3 | @3 | --- | --- | @3: This code is available for North America model (/U1B) Only. | TFQ:? | Same as above
|  | Preset | HD PRESET CH UP/DOWN , direct change to No.** | TP | HDUP | <CR> | TPHDUP<CR> |  | @3 | @3 | @3 | @3 | --- | --- | @3: This code is available for North America model (/U1B) Only. | TPR:1 | @TPR:0xx
[5 empty] | HDDOWN | <CR> | TPHDDOWN<CR> |  | @3 | @3 | @3 | @3 | --- | --- | @3: This code is available for North America model (/U1B) Only. | TPR:2 | @TPR:0xx
[5 empty] | HD** | <CR> | TPHDA1<CR> |  | @3 | @3 | @3 | @3 | --- | --- | @3: This code is available for North America model (/U1B) Only. | TPR:0xx | @TPR:0xx
[5 empty] | (PRESET No.) |  | (PRESET No.”A1”)
|  |  | HD PRESET MEMORY |  | HDMEM | <CR> | TPHDMEM<CR> | TPHDMEM<CR> ↓ TPHDUP<CR> or TPHDDOWN<CR> or TPHD**<CR> ↓ TPHDMEM<CR> | @3 | @3 | @3 | @3 | --- | --- | @3: This code is available for North America model (/U1B) Only. | MEM:0
|  |  | HD PRESET MEMORY |  | HDMEM**(PRESET No.) |  | TPHDMEMA1<CR> |  | @3 | @3 | @3 | @3 | --- | --- | @3: This code is available for North America model (/U1B) Only.
|  |  | Request TPHD Status |  | HD? | <CR> | TPHD?<CR> |  | @3 | @3 | @3 | @3 | --- | --- | @3: This code is available for North America model (/U1B) Only.
[8 empty] | TPHDOFF<CR> | @3 | @3 | @3 | @3 | --- | --- | @3: This code is available for North America model (/U1B) Only. Event only
|  | BAND | ---Band set to AM | TM | HDAM | <CR> | TMHDAM<CR> |  | @3 | @3 | @3 | @3 | --- | --- | @3: This code is available for North America model (/U1B) Only. | SRC:H | @SRC:H
| Tuner |  | ---Band set to FM |  | HDFM | <CR> | TMHDFM<CR> |  | @3 | @3 | @3 | @3 | --- | --- | @3: This code is available for North America model (/U1B) Only. | SRC:G | @SRC:G
| (HD Radio | MODE | ---Tuning mode set to AUTO-HD mode |  | HDAUTOHD | <CR> | TMHDAUTOHD<CR> |  | @3 | @3 | @3 | @3 | --- | --- | @3: This code is available for North America model (/U1B) Only.
| North |  | ---Tuning mode set to AUTO mode |  | HDAUTO | <CR> | TMHDAUTO<CR> |  | @3 | @3 | @3 | @3 | --- | --- | @3: This code is available for North America model (/U1B) Only.
| America |  | ---Tuning mode set to MANUAL mode |  | HDMANUAL | <CR> | TMHDMANUAL<CR> |  | @3 | @3 | @3 | @3 | --- | --- | @3: This code is available for North America model (/U1B) Only.
| Vesion |  | ---Tuning mode set to ANALOG AUTO mode |  | HDANAAUTO | <CR> | TMHDANAAUTO<CR> |  | --- | --- | @3 | --- | --- | --- | @3: This code is available for North America model (/U1B) Only. | TMD:2 | @TMD:2
| only) |  | ---Tuning mode set to ANALOG MANUAL mode |  | HDANAMANU | <CR> | TMHDANAMANU<CR> |  | --- | --- | @3 | --- | --- | --- | @3: This code is available for North America model (/U1B) Only. | TMD:1 | @TMD:1
|  |  | Request TMHD Status |  | HD? | <CR> | TMHD?<CR> |  | @3 | @3 | @3 | @3 | --- | --- | @3: This code is available for North America model (/U1B) Only. | HD*?
|  |  | Request HD Status | HD | ? | <CR> | HD?<CR> |  | @3 | @3 | @3 | @3 | --- | --- | @3: This code is available for North America model (/U1B) Only.
|  |  | ---BAND, STATION NAME, STATION LONG NAME, |  |  |  |  | HDST NAME ********<CR> | @3 | @3 | @3 | @3 | --- | --- | @3: This code is available for North America model (/U1B) Only. |  | @CHN*xxxxxxxxxx
|  |  | MULTI CAST CURRENT CHANNEL, MULTI CAST NUMBER, SIGNAL LEVEL, |  |  |  |  | HDSTL NAME (56 digits)<CR> | @3 | @3 | --- | @3 | --- | --- | @3: This code is available for North America model (/U1B) Only.
|  |  | ARTIST, TITLE, ALBUM, GENRE, PROGRAM TYPE, |  |  |  |  | HDSIG LEV 0<CR> | @3 | @3 | @3 | @3 | --- | --- | @3: This code is available for North America model (/U1B) Only.
[8 empty] | HDSIG LEV 1<CR> | @3 | @3 | @3 | @3 | --- | --- | @3: This code is available for North America model (/U1B) Only.
[8 empty] | HDSIG LEV 2<CR> | @3 | @3 | @3 | @3 | --- | --- | @3: This code is available for North America model (/U1B) Only.
[8 empty] | HDSIG LEV 3<CR> | @3 | @3 | @3 | @3 | --- | --- | @3: This code is available for North America model (/U1B) Only.
[8 empty] | HDSIG LEV 4<CR> | @3 | @3 | @3 | @3 | --- | --- | @3: This code is available for North America model (/U1B) Only.
[8 empty] | HDSIG LEV 5<CR> | @3 | @3 | @3 | @3 | --- | --- | @3: This code is available for North America model (/U1B) Only.
[8 empty] | HDSIG LEV 6<CR> | @3 | @3 | @3 | @3 | --- | --- | @3: This code is available for North America model (/U1B) Only.
[8 empty] | HDMLT CURRCH *<CR> | @3 | @3 | @3 | @3 | --- | --- | @3: This code is available for North America model (/U1B) Only.
[8 empty] | HDMLT CAST CH *<CR> | @3 | @3 | @3 | @3 | --- | --- | @3: This code is available for North America model (/U1B) Only.
[8 empty] | HDPTY (18 digits)<CR> | @3 | @3 | @3 | @3 | --- | --- | @3: This code is available for North America model (/U1B) Only. |  | ＠CTN*xxxxxxxx
[8 empty] | HDARTIST (40 digits)<CR> | @3 | @3 | @3 | @3 | --- | --- | @3: This code is available for North America model (/U1B) Only. |  | ＠ARN*xxxxxxxxxxxxxxxx
[8 empty] | HDTITLE (40 digits)<CR> | @3 | @3 | @3 | @3 | --- | --- | @3: This code is available for North America model (/U1B) Only. |  | ＠SON*xxxxxxxxxxxxxxxx
[8 empty] | HDALBUM (40 digits)<CR> | @3 | @3 | @3 | @3 | --- | --- | @3: This code is available for North America model (/U1B) Only.
[8 empty] | HDGENRE (23 digits)<CR> | @3 | @3 | @3 | @3 | --- | --- | @3: This code is available for North America model (/U1B) Only.
[8 empty] | HDMODE DIGITAL<CR> | @3 | @3 | @3 | @3 | --- | --- | @3: This code is available for North America model (/U1B) Only.
[8 empty] | HDMODE ANALOG<CR> | @3 | @3 | @3 | @3 | --- | --- | @3: This code is available for North America model (/U1B) Only.
| Sirius | Channel +/- | SIRIUS Channel UP/DOWN | TF | STUP | <CR> | TFSTUP<CR> |  | @3 | @3 | --- | @3 | --- | --- | @3: This code is available for North America model (/U1B) Only.
MAIN | (North |  |  |  | STDOWN | <CR> | TFSTDOWN<CR> |  | @3 | @3 | --- | @3 | --- | --- | @3: This code is available for North America model (/U1B) Only.
ZONE | America | Channel Direct | --- ***:ST CH No. |  | ST*** | <CR> | TFST001<CR> |  | @3 | @3 | --- | @3 | --- | --- | @3: This code is available for North America model (/U1B) Only.
| Vesion |  |  |  | (3 digits) |  | (ST001 CH at SIRIUS TUNER)
| only) | Parental Rock | --- ***:Parental Lock Code Number |  | STPL**** | <CR> | TFSTPL1234<CR> |  | @3 | @3 | --- | @3 | --- | --- | @3: This code is available for North America model (/U1B) Only.
[5 empty] | (4 digits) |  | (Parental Lock code “1234”)
|  |  | Request TFST Status |  | ST? | <CR> | TFST?<CR> |  | @3 | @3 | --- | @3 | --- | --- | @3: This code is available for North America model (/U1B) Only.
[8 empty] | TFSTPL ON<CR> | @3 | @3 | --- | @3 | --- | --- | @3: This code is available for North America model (/U1B) Only.
[8 empty] | TFSTPL OFF<CR> | @3 | @3 | --- | @3 | --- | --- | @3: This code is available for North America model (/U1B) Only.
[8 empty] | TFSTUL OK<CR> | @3 | @3 | --- | @3 | --- | --- | @3: This code is available for North America model (/U1B) Only.
[8 empty] | TFSTUL NG<CR> | @3 | @3 | --- | @3 | --- | --- | @3: This code is available for North America model (/U1B) Only.
[8 empty] | TFSTCH SUB<CR> | @3 | @3 | --- | @3 | --- | --- | @3: This code is available for North America model (/U1B) Only.
[8 empty] | TFSTCH UNS<CR> | @3 | @3 | --- | @3 | --- | --- | @3: This code is available for North America model (/U1B) Only.
[8 empty] | TFSTMP VAL<CR> | @3 | @3 | --- | @3 | --- | --- | @3: This code is available for North America model (/U1B) Only.
[8 empty] | TFSTMP INV<CR> | @3 | @3 | --- | @3 | --- | --- | @3: This code is available for North America model (/U1B) Only.
[8 empty] | TFST CHECK ANT<CR> | @3 | @3 | --- | @3 | --- | --- | @3: This code is available for North America model (/U1B) Only.
| Sirius | Preset +/- | SIRIUS PRESET CH UP/DOWN , direct change to No.** | TP | STUP | <CR> | TPSTUP<CR> |  | @3 | @3 | --- | @3 | --- | --- | @3: This code is available for North America model (/U1B) Only.
| (North |  |  |  | STDOWN | <CR> | TPSTDOWN<CR> |  | @3 | @3 | --- | @3 | --- | --- | @3: This code is available for North America model (/U1B) Only.
| America | Preset Direct |  |  | ST** | <CR> | TPSTA1<CR> |  | @3 | @3 | --- | @3 | --- | --- | @3: This code is available for North America model (/U1B) Only.
| Vesion |  |  |  | (PRESET No.) |  | (PRESET No.”A1”)
| only) | Preset Memory | SIRIUS PRESET MEMORY |  | STMEM | <CR> | TPSTMEM<CR> |  | @3 | @3 | --- | @3 | --- | --- | @3: This code is available for North America model (/U1B) Only.
|  |  | Request TPST Status |  | ST? | <CR> | TPST?<CR> |  | @3 | @3 | --- | @3 | --- | --- | @3: This code is available for North America model (/U1B) Only.
[8 empty] | TPSTOFF<CR> | @3 | @3 | --- | @3 | --- | --- | @3: This code is available for North America model (/U1B) Only. Event only
|  |  | Request ST Status | ST | ? | <CR> | ST?<CR> |  | @3 | @3 | --- | @3 | --- | --- | @3: This code is available for North America model (/U1B) Only.
|  |  | CHANNEL NAME, ARTIST, COMPOSER, TITLE, SIGNAL LEVEL |  |  |  |  | STCH NAME LONG CHANNEL NAM<CR> (20 digits) | @3 | @3 | --- | @3 | --- | --- | @3: This code is available for North America model (/U1B) Only.
[8 empty] | STARTIST High and mighty color<CR> (36 digits) | @3 | @3 | --- | @3 | --- | --- | @3: This code is available for North America model (/U1B) Only.
[8 empty] | STTITLE Memory Crysis <CR> (36 digits) | @3 | @3 | --- | @3 | --- | --- | @3: This code is available for North America model (/U1B) Only.
[8 empty] | STCOMPOSER High and mighty color<CR> (36 digits) | @3 | @3 | --- | @3 | --- | --- | @3: This code is available for North America model (/U1B) Only.
[8 empty] | STID 123456789012<CR> | @3 | @3 | --- | @3 | --- | --- | @3: This code is available for North America model (/U1B) Only.
[8 empty] | STSIGNAL EXCELLENT<CR> | @3 | @3 | --- | @3 | --- | --- | @3: This code is available for North America model (/U1B) Only.
[8 empty] | STSIGNAL GOOD<CR> | @3 | @3 | --- | @3 | --- | --- | @3: This code is available for North America model (/U1B) Only.
[8 empty] | STSIGNAL WEAK<CR> | @3 | @3 | --- | @3 | --- | --- | @3: This code is available for North America model (/U1B) Only.
[8 empty] | STSIGNAL NOSIGNAL<CR> | @3 | @3 | --- | @3 | --- | --- | @3: This code is available for North America model (/U1B) Only.
| Net/USB | Cursor | “Cursor Up” Control | NS | 90 | <CR> | NS90<CR> |  | X | X | X | X | X | X |  | UCU:0
| USB/iPod |  | “Cursor Down” Control |  | 91 | <CR> | NS91<CR> |  | X | X | X | X | X | X |  | UCU:1
|  |  | “Cursor Left” Control |  | 92 | <CR> | NS92<CR> |  | X | X | X | X | X | X |  | UCU:2
|  |  | “Cursor Right” Control |  | 93 | <CR> | NS93<CR> |  | X | X | X | X | X | X |  | UCU:3
MAIN |  |  | “Enter (Play/Pause)” Control |  | 94 | <CR> | NS94<CR> |  | X | X | X | X | X | X |  | UMC:0
ZONE |  | Playback | “Play” Control |  | 9A | <CR> | NS9A<CR> |  | X | X | X | X | X | X |  | UPY:1
|  |  | “Pause” Control |  | 9B | <CR> | NS9B<CR> |  | X | X | X | X | X | X |  | UPY:2
|  |  | “Stop” Control |  | 9C | <CR> | NS9C<CR> |  | X | X | X | X | X | X |  | UPY:3
|  |  | “Skip Plus” Control |  | 9D | <CR> | NS9D<CR> |  | X | X | X | X | X | X |  | UPY:4
|  |  | “Skip Minus” Control |  | 9E | <CR> | NS9E<CR> |  | X | X | X | X | X | X |  | UPY:5
|  | Playback mode | “Repeat Folder” |  | 9R |  | NS9R<CR> |  | X | X | --- | X | --- | --- |  | URT:4
|  |  | “Repeat One” (7005-Media Server,Rhapsody,Napster,USB,iPod Direct) |  | 9H | <CR> | NS9H<CR> |  | X | X | X | X | X | X |  | URT:2
|  |  | “Repeat All” (7005-Media Server,Rhapsody,Napster,USB,iPod Direct) |  | 9I | <CR> | NS9I<CR> |  | X | X | X | X | X | X |  | URT:3
|  |  | “Repeat Off” (7005-Media Server,Rhapsody,Napster,USB,iPod Direct) |  | 9J | <CR> | NS9J<CR> |  | X | X | X | X | X | X |  | URT:1
|  |  | “Random On” (7005-Media Server,Rhapsody,Napster,USB) |  | 9K | <CR> | NS9K<CR> |  | X | X | X | X | X | X |  | URM:2
“Shuffle Songs” Control (SR7005 iPod Direct Only)
MAIN |  |  | “Shuffle Albums” Control (iPod Direct Only) |  | 9L | <CR> | NS9L<CR> |  | X | X | --- | X | --- | --- |  | URM:3
ZONE |  |  | “Random Off” (7005-Media Server,Rhapsody,Napster,USB) |  | 9M | <CR> | NS9M<CR> |  | X | X | X | X | X | X |  | URM:1
“Shuffle Off” Control (SR7005iPod Direct)
|  | iPod Mode | Toggle Switch “Browse Mode/Remote Mode″Control |  | 9W | <CR> | NS9W<CR> |  | X | X | X | X | X | X
| Net/USB |  | (iPod Direct only)
| USB/iPod | Page +/- | “Page Next” Control |  | 9X | <CR> | NS9X<CR> |  | X | X | X | X | X | X |  | UMC:M
|  |  | “Page Previous” Control |  | 9Y | <CR> | NS9Y<CR> |  | X | X | X | X | X | X |  | UMC:N
|  | Party Mode | Enter/Exit PARTY MODE |  | PT |  | NSPT<CR> |  | X | X | X | X | X | X
|  | Preset Direct | Direct Preset Select |  | B**(PRESET No.) | <CR> | NSB00<CR> |  | X | X | X | --- | X | X |  | UPR:xx | @UPR:xx
|  |  | A1-A8, B1-B8, C1-C8, D1-D8, E1-E8, F1-F8, G1=G8 |  |  |  | NSB01<CR> - NSB55<CR> | [8 empty] | (xx = 00-55) | (xx = 00-55)
|  | Preset Memory | Preset Memory |  | C** | <CR> | NSC00<CR> | NSC00<CR> | --- | --- | X | --- | X | X
|  |  | **：00-55 （00:A1/55:G8) |  | (PRESET No.) |  |  | NSCOK<CR>
|  | Preset Name | Net Audio Preset Name status（UTF-8） | NS | H | <CR> | NSH<CR> | NSH<CR> (Return) NSH00**********(20 digits)<CR>(Preset Name: A1) | --- | --- | X | --- | X | X
|  | Preset Call | Preset1 Call | NS | P1 | <CR> | NSP1<CR> | NSH01**********(20 digits)<CR>(Preset Name：A2) | --- | --- | X | --- | X | X |  | IRP:1 | @IRP:1
|  |  | Preset2 Call |  | P2 | <CR> | NSP2<CR> | NSH54**********(20 digits)<CR>(Preset Name：G7) | --- | --- | X | --- | X | X |  | IRP:2 | @IRP:2
|  |  | Preset3 Call |  | P3 | <CR> | NSP3<CR> | NSH55**********(20 digits)<CR>(Preset Name：G8) | --- | --- | X | --- | X | X |  | IRP:3 | @IRP:3
|  |  | Net Audio Preset 1-3 status（UTF-8） | NS | P | <CR> | NSP<CR> | NSP<CR> (Return) NSP01**********(20 digits)<CR>(Preset Name：P1) NSP02**********(20 digits)<CR>(Preset Naem：P2) NSP03**********(20 digits)<CR>(Preset Name：P3) | --- | --- | X | --- | X | X
MAIN | Net/USB | Favorite | Add Favorites folder |  | FV MEM | <CR> | NSFV MEM<CR> |  | --- | --- | X | --- | X | X
ZONE | USB/iPod |  | Favorites1 Memory |  | P1 MEM | <CR> | NSP1 MEM<CR> |  | --- | --- | X | --- | X | X
|  |  | Favorites2 Memory |  | P2 MEM | <CR> | NSP2 MEM<CR> |  | --- | --- | X | --- | X | X
|  |  | Favorites3 Memory |  | P3 MEM | <CR> | NSP3 MEM<CR> |  | --- | --- | X | --- | X | X
|  | OSD Info | Request Onscreen Display Information List | NSA |  | <CR> | NSA<CR> |  | X | X | X | X | X | X
|  |  | (ASCII CODE Character) *ASCII Character(MAX96byte) _:Null ?: Don't Care (The character after Null should be disregarded) ※:Cursor&Playable Information Data(1byte) Bit1:Playable Music =1 Bit2:Directory Bit3:Don't Care Bit4:CURSOR SELECT=1 Bit7:Pictu Bit5,6,8:Don't Care ************_???:MAX 96byte |  |  |  | (Return NSA0-NSA8） | NSA0<CR> (Return) NSA0**********_???(96byte)<CR> NSA1※(Flag1byte)*********_???(95byte)<CR> NSA2※(Flag1byte)*********_???(95byte)<CR> NSA3※(Flag1byte)*********_???(95byte)<CR> NSA4※(Flag1byte)*********_???(95byte)<CR> NSA5※(Flag1byte)*********_???(95byte)<CR> NSA6※(Flag1byte)*********_???(95byte)<CR> NSA7*********_???(96byte)<CR> NSA8*********_???(96byte)<CR> | X | X | X | X | X | X
[8 empty] | NSA0Now Playing USB_????<CR> NSA1※Come Away With Me_???<CR> NSA2※Norah Jones_?????????<CR> NSA3※_????????????????????<CR> NSA4※_????????????????????<CR> NSA5※00:11 100%_???????<CR> NSA6※_????????????????????<CR> NSA7_????????????????????<CR> NSA8_????????????????????<CR> | X | X | X | X | X | X
MAIN |  |  | Request Onscreen Display Information List | NSE |  | <CR> | NSE<CR> |  | X | X | X | X | X | X
ZONE |  |  | (UTF-8 CODE Character) *UTF-8 Character(MAX96byte) _:Null ?: Don't Care (The character after Null should be disregarded) ※:Cursor&Playable Information Data(1byte) Bit1:Playable Music =1 Bit2:Directory Bit3:Don't Care Bit4:CURSOR SELECT=1 Bit7:Pictu Bit5,6,8:Don't Care ************_???:MAX 96byte |  |  |  | (Return NSE0-NSE8） | NSE0<CR> (Return) NSE0**********_???(96byte)<CR> NSE1※(Flag1byte)*********_???(95byte)<CR> NSE2※(Flag1byte)*********_???(95byte)<CR> NSE3※(Flag1byte)*********_???(95byte)<CR> NSE4※(Flag1byte)*********_???(95byte)<CR> NSE5※(Flag1byte)*********_???(95byte)<CR> NSE6※(Flag1byte)*********_???(95byte)<CR> NSE7*********_???(96byte)<CR> NSE8*********_???(96byte)<CR> | X | X | X | X | X | X
[8 empty] | NSE0Now Playing USB_????<CR> NSE1※Come Away With Me_???<CR> NSE2※Norah Jones_?????????<CR> NSE3※_????????????????????<CR> NSE4※_????????????????????<CR> NSE5※00:11 100%_???????<CR> NSE6※_????????????????????<CR> NSE7_????????????????????<CR> NSE8_????????????????????<CR> | X | X | X | X | X | X
|  |  | Request Playback Status |  | - |  | - |  | --- | --- | X | --- | X | X |  | DPY:? | @DPY:1 (Play), @DPY:2 (Pause), @DPY:3 (Stop)
2nd |  | Source | ZONE2 mode set , and select source | Z2 | CD | <CR> | Z2CD<CR> | ※In the input source which iPod is assigned, the response of "Z2IPOD" is returned. | X | X | X | @1 | X | @2 | @1 : SR6005 doesn't support TV and GAME inputs. | MSC:* | @MSC:*
Zone |  |  | ---The name of PARAMETER is the same |  | ¦ |  | ¦ | Z2USB DIRECT<CR> | [6 empty] | @2 : Under amp assigned to Zone 2 only
|  |  | as that of the time of SI COMMAND. |  | USB/IPOD | <CR> | Z2USB/IPOD<CR> | Z2IPOD DIRECT<CR>
|  |  | ZONE2 mode cancel |  | SOURCE | <CR> | Z2SOURCE<CR> |  | X | X | X | X | X | @2 | @2 : Under amp assigned to Zone 2 only
|  |  | Select INPUT source USB and USB Start Playback |  | USB | <CR> | Z2USB<CR> |  | X | X | X | X | X | @2 | @2 : Under amp assigned to Zone 2 only
|  |  | Select INPUT source USB and iPod DIRECT Start Playback |  | IPD | <CR> | Z2IPD<CR> |  | X | X | X | X | X | @2 | @2 : Under amp assigned to Zone 2 only
|  |  | Select INPUT source NET/USB and iRadio Recent Play |  | IRP | <CR> | Z2IRP<CR> |  |  |  | X |  | X | @2 | @2 : Under amp assigned to Zone 2 only
|  |  | Select INPUT source NET/USB and Favorites Play |  | FVP | <CR> | Z2FVP<CR> |  |  |  | X |  | X | @2 | @2 : Under amp assigned to Zone 2 only
|  | Volume | ZONE2 VOLUME UP/DOWN , direct change to **dB |  | UP | <CR> | Z2UP<CR> |  | @2 | @2 | X | @2 | @2 | @2 | @2 : Under amp assigned to Zone 2 only | MVL:1 | @MVL:-20
[5 empty] | DOWN | <CR> | Z2DOWN<CR> |  | @2 | @2 | X | @2 | @2 | @2 | @2 : Under amp assigned to Zone 2 only | MVL:2 | @MVL:-20
|  |  | **:00 to 99 by ASCII , 80 = 0dB, 99 = ---(MIN), 00 = -80dB |  | ** | <CR> | Z280<CR> |  | @2 | @2 | X | @2 | @2 | @2 | @2 : Under amp assigned to Zone 2 only | MVL:0xxx | @MVL:-20 (xxx=000~-80, mute MVL:-ZZZ)
|  | Power | ZONE2 ON/OFF change |  | ON | <CR> | Z2ON<CR> |  | X | X | X | X | X | @2 | @2 : Under amp assigned to Zone 2 only | MPW:2 | @MPW:2
[5 empty] | OFF | <CR> | Z2OFF<CR> |  | X | X | X | X | X | @2 | @2 : Under amp assigned to Zone 2 only | MPW:1 | @MPW:1
|  | Status | Request Z2 Status |  | ? | <CR> | Z2?<CR> |  | X | X | X | X | X | @2 | @2 : Under amp assigned to Zone 2 only | MPW:? | @MPW:2,MPW:1
|  |  | ※If ZONE2 mode is selected, "Z2" status Requests |  |  |  |  | SRCD<CR>
|  |  | ※If REC mode is selected, "SR" status Requests |  |  |  |  | ¦
SRUSB DIRECT<CR>
SRIPOD DIRECT<CR>
SRSOURCE<CR>
|  | Mute | ZONE2 OUTPUT MUTE ON/OFF change | Z2MU | ON | <CR> | Z2MUON<CR> |  | X | X | X | X | X | @2 | @2 : Under amp assigned to Zone 2 only | MAM:2 | @MAM:2
[5 empty] | OFF | <CR> | Z2MUOFF<CR> |  | X | X | X | X | X | @2 | @2 : Under amp assigned to Zone 2 only | MAM:1 | @MAM:1
|  |  | Request Z2MU Status |  | ? | <CR> | Z2MU?<CR> |  | X | X | X | X | X | @2 | @2 : Under amp assigned to Zone 2 only | MAM:? | @MAM:?
2nd |  | Stereo/Mono | ZONE2 Channel setting | Z2CS | ST | <CR> | Z2CSST<CR> |  | X | X | X | X | --- | --- |  | MST:1 | @MST:1
Zone |  |  |  |  | MONO | <CR> | Z2CSMONO<CR> |  | X | X | X | X | --- | --- |  | MST:2 | @MST:2
|  |  | Request Z2CS Status |  | ? | <CR> | Z2CS?<CR> |  | X | X | X | X | --- | --- |  | MST:? | @MST:1,@MST2
|  | Front L Level | ZONE2 CHANNEL VOLUME UP/DOWN , direct change to **dB | Z2CV | FL UP | <CR> | Z2CVFL UP<CR> |  | @2 | @2 | X | @2 | @2 | @2 | @2 : Under amp assigned to Zone 2 only
|  |  | ---FRONT Lch |  | FL DOWN | <CR> | Z2CVFL DOWN<CR> |  | @2 | @2 | X | @2 | @2 | @2 | @2 : Under amp assigned to Zone 2 only
|  |  | **:38 to 62 by ASCII , 50=0dB |  | FL ** | <CR> | Z2CVFL 50<CR> |  | @2 | @2 | X | @2 | @2 | @2 | @2 : Under amp assigned to Zone 2 only
|  | Front R Level | ZONE2 CHANNEL VOLUME UP/DOWN , direct change to **dB | Z2CV | FR UP | <CR> | Z2CVFR UP<CR> |  | @2 | @2 | X | @2 | @2 | @2 | @2 : Under amp assigned to Zone 2 only
|  |  | ---FRONT Rch |  | FR DOWN | <CR> | Z2CVFR DOWN<CR> |  | @2 | @2 | X | @2 | @2 | @2 | @2 : Under amp assigned to Zone 2 only
|  |  | **:38 to 62 by ASCII , 50=0dB |  | FR ** | <CR> | Z2CVFR 50<CR> |  | @2 | @2 | X | @2 | @2 | @2 | @2 : Under amp assigned to Zone 2 only
|  |  | Request Z2CV Status |  | ? | <CR> | Z2CV?<CR> |  | @2 | @2 | X | @2 | @2 | @2 | @2 : Under amp assigned to Zone 2 only
|  | High Pass Filter | ZONE2 HPF ON/OFF | Z2HPF | ON | <CR> | Z2HPFON<CR> |  | X | X | X | X | --- | ---
[5 empty] | OFF | <CR> | Z2HPFOFF<CR> |  | X | X | X | X | --- | ---
|  |  | Request Z2HPF Status |  | ? | <CR> | Z2HPF?<CR> |  | X | X | X | X | --- | ---
|  | Bass | ZONE2 BASS UP/DOWN , direct change to **dB | Z2PS | BAS UP | <CR> | Z2PSBAS UP<CR> |  | X | X | X | X | --- | ---
|  |  | **:00 to 99 by ASCII , 00=0dB |  | BAS DOWN | <CR> | Z2PSBAS DOWN<CR> |  | X | X | X | X | --- | ---
|  |  | from -10 to +10(40 to 60) |  | BAS ** | <CR> | Z2PSBAS 50<CR> |  | X | X | X | X | --- | ---
|  |  | Request Z2PSBAS Status |  | BAS ? | <CR> | Z2PSBAS ?<CR> |  | X | X | X | X | --- | ---
|  | Treble | ZONE2 TREBLE UP/DOWN , direct change to **dB | Z2PS | TRE UP | <CR> | Z2PSTRE UP<CR> |  | X | X | X | X | --- | ---
2nd |  |  | **:00 to 99 by ASCII , 00=0dB |  | TRE DOWN | <CR> | Z2PSTRE DOWN<CR> |  | X | X | X | X | --- | ---
Zone |  |  | from -10 to +10(40 to 60) |  | TRE ** | <CR> | Z2PSTRE 50<CR> |  | X | X | X | X | --- | ---
|  |  | Request Z2PSTRE Status |  | TRE ? | <CR> | Z2PSTRE ?<CR> |  | X | X | X | X | --- | ---
|  | Sleep | ZONE2 SLEEP TIMER setting | Z2SLP | OFF | <CR> | Z2SLPOFF<CR> |  | --- | --- | X | --- | X | X |  | MSL:1 | @MSL:1
|  |  | ***:001 to 120 by ASCII , 010=10min |  | *** | <CR> | Z2SLP***<CR> |  | --- | --- | X | --- | X | X |  | MSL:0xxx | @MSL:0xxx
|  |  | Request SLP Status |  | ? |  | Z2SLP?<CR> |  | --- | --- | X | --- | X | X |  | MSL:？ | Same as above
3rd |  |  | ZONE3 mode set , and select source | Z3 | CD | <CR> | Z3CD<CR> | ※In the input source which iPod is assigned, the response of "Z3IPOD" is returned. | X | X | X | --- | --- | --- |  | MSC=* | ＠MSC=*
Zone |  |  | ---The name of PARAMETER is the same |  | ¦ |  | ¦
|  |  | as that of the time of SI COMMAND. |  | USB/IPOD | <CR> | Z3USB/IPOD<CR> | Z3USB DIRECT<CR>
Z3IPOD DIRECT<CR>
|  |  | ZONE3 mode cancel |  | SOURCE | <CR> | Z3SOURCE<CR> |  | X | X | X | --- | --- | ---
|  |  | Select INPUT source USB and USB Start Playback |  | Z3USB | <CR> | Z3USB<CR> |  | X | X | X | --- | --- | ---
|  |  | Select INPUT source USB and iPod DIRECT Start Playback |  | Z3IPD | <CR> | Z3IPD<CR> |  | X | X | X | --- | --- | ---
|  |  | Select INPUT source NET/USB and iRadio Recent Play |  | IRP | <CR> | Z3IRP<CR> |  | --- | --- | X | --- | --- | ---
|  |  | Select INPUT source NET/USB and Favorites Play |  | FVP | <CR> | Z3FVP<CR> |  | --- | --- | X | --- | --- | ---
|  |  | ZONE3 VOLUME UP/DOWN , direct change to **dB |  | UP | <CR> | Z3UP<CR> |  | X | X | X | --- | --- | --- |  | MVL=1 | @MVL=-20
[5 empty] | DOWN | <CR> | Z3DOWN<CR> |  | X | X | X | --- | --- | --- |  | MVL=2 | @MVL=-20
|  |  | **:00 to 99 by ASCII , 80 = 0dB, 99 = ---(MIN), 00 = -80dB |  | ** | <CR> | Z380<CR> |  | X | X | X | --- | --- | --- |  | MVL=0xxx | @MVL=-20 (xxx=000~-80, mute MVL=-ZZZ)
|  |  | ZONE3 ON/OFF change |  | ON | <CR> | Z3ON<CR> |  | X | X | X | --- | --- | --- |  | MPW=2 | @MPW=2
[5 empty] | OFF | <CR> | Z3OFF<CR> |  | X | X | X | --- | --- | --- |  | MPW=1 | @MPW=1
|  |  | Request Z3 Status |  | ? | <CR> | Z3?<CR> |  | X | X | X | --- | --- | --- |  | MPW=? | @MPW=2,@MPW1
|  |  | ZONE3 OUTPUT MUTE ON/OFF change | Z3MU | ON | <CR> | Z3MUON<CR> |  | X | X | X | --- | --- | --- |  | MAM=2 | @MAM=2
[5 empty] | OFF | <CR> | Z3MUOFF<CR> |  | X | X | X | --- | --- | --- |  | MAM=1 | @MAM=1
|  |  | Request Z3MU Status |  | ? | <CR> | Z3MU?<CR> |  | X | X | X | --- | --- | --- |  | MAM=? | @MAM=2,@MAM1
|  |  | ZONE3 Channel setting | Z3CS | ST | <CR> | Z3CSST<CR> |  | X | X | X | --- | --- | --- |  | MST=1 | @MST=1
[5 empty] | MONO | <CR> | Z3CSMONO<CR> |  | X | X | X | --- | --- | --- |  | MST=2 | @MST=2
|  |  | Request Z3CS Status |  | ? | <CR> | Z3CS?<CR> |  | X | X | X | --- | --- | --- |  | MST=? | @MST=1,@MST=2
|  |  | ZONE3 CHANNEL VOLUME UP/DOWN , direct change to **dB | Z3CV | FL UP | <CR> | Z3CVFL UP<CR> |  | X | X | X | --- | --- | ---
|  |  | ---FRONT Lch |  | FL DOWN | <CR> | Z3CVFL DOWN<CR> |  | X | X | X | --- | --- | ---
|  |  | **:38 to 62 by ASCII , 50=0dB |  | FL ** | <CR> | Z3CVFL 50<CR> |  | X | X | X | --- | --- | ---
|  |  | ZONE3 CHANNEL VOLUME UP/DOWN , direct change to **dB |  | FR UP | <CR> | Z3CVFR UP<CR> |  | X | X | X | --- | --- | ---
|  |  | ---FRONT Rch |  | FR DOWN | <CR> | Z3CVFR DOWN<CR> |  | X | X | X | --- | --- | ---
|  |  | **:38 to 62 by ASCII , 50=0dB |  | FR ** | <CR> | Z3CVFR 50<CR> |  | X | X | X | --- | --- | ---
|  |  | Request Z3CV Status |  | ? | <CR> | Z3CV?<CR> |  | X | X | X | --- | --- | ---
3rd |  |  | ZONE3 HPF ON/OFF | Z3HPF | ON | <CR> | Z3HPFON<CR> |  | X | X | X | --- | --- | ---
Zone |  |  |  |  | OFF | <CR> | Z3HPFOFF<CR> |  | X | X | X | --- | --- | ---
|  |  | Request Z3HPF Status |  | ? | <CR> | Z3HPF?<CR> |  | X | X | X | --- | --- | ---
|  |  | ZONE3 BASS UP/DOWN , direct change to **dB | Z3PS | BAS UP | <CR> | Z3PSBAS UP<CR> |  | X | X | X | --- | --- | ---
|  |  | **:00 to 99 by ASCII , 00=0dB |  | BAS DOWN | <CR> | Z3PSBAS DOWN<CR> |  | X | X | X | --- | --- | ---
|  |  | from -10 to +10(40 to 60) |  | BAS ** | <CR> | Z3PSBAS 50<CR> |  | X | X | X | --- | --- | ---
|  |  | Request Z3PSBAS Status |  | BAS ? | <CR> | Z3PSBAS ?<CR> |  | X | X | X | --- | --- | ---
|  |  | ZONE3 TREBLE UP/DOWN , direct change to **dB |  | TRE UP | <CR> | Z3PSTRE UP<CR> |  | X | X | X | --- | --- | ---
|  |  | **:00 to 99 by ASCII , 00=0dB |  | TRE DOWN | <CR> | Z3PSTRE DOWN<CR> |  | X | X | X | --- | --- | ---
|  |  | from -10 to +10(40 to 60) |  | TRE ** | <CR> | Z3PSTRE 50<CR> |  | X | X | X | --- | --- | ---
|  |  | Request Z3PSTRE Status |  | TRE ? | <CR> | Z3PSTRE ?<CR> |  | X | X | X | --- | --- | ---
|  |  | ZONE3 SLEEP TIMER setting | Z3SLP | OFF | <CR> | Z3SLPOFF<CR> |  | --- | --- | X | --- | --- | --- |  | MSL=1 | @MSL=1
|  |  | ***:001 to 120 by ASCII , 010=10min |  | *** | <CR> | Z3SLP***<CR> |  | --- | --- | X | --- | --- | --- |  | MSL=0xxx | @MSL=0090
|  |  | Request SLP Status |  | ? | <CR> | Z3SLP?<CR> |  | --- | --- | X | --- | --- | --- |  | MSL=？ | Same as above
Notes: Specifications subject to change without prior notice.
| X | = Available command for the model
| --- | = NOT available command for the model
@1 : SR6005 doesn't support TV and GAME inputs.
@2 : Requires to be set "Amp assign = Zone 2"
@3 : North Aerica model only
@4: Europe/Japan/China model Only
@5: North America & Europe model Only
@6: Europe model Only
@7: Japan model Only
@8 : Use RSTR instead of MDAX for the command
@9 : Requires to be set "Amp assign = Front B"
@10 : Added "Direct Preset Commands" (Apr.5.2011)
@11 : Use "PSDYNVOL NGT<CR>" command instead of "PSDYNVOL HEV<CR>"
@12 : Use "PSDYNVOL EVE<CR>" command instead of "PSDYNVOL MED<CR>"
@13 : Use "PSDYNVOL DAY<CR>" command instead of "PSDYNVOL LIT<CR>"
Note on Q67: sagawa: O(アルファベットのオー）
Note on R67: sagawa: O(アルファベットのオー）