## Control protocol
[6 empty] | Ver 1: | Last Update: | Mar. 11. 2016
FY16 AVR Control Protocol | [5 empty] | Issued by: |  | Marantz America, LLC.
Application Category : Marantz AV Surround Receiver
Application terminal: Ethernet/RS-232C
Model |  | Terminal |  |  | Beacon No
NR1607 |  | Ethernet |  |  | 14.1.0
SR5011 |  | Ethernet/RS-232C |  |  | 14.2.0
SR6011 |  | Ethernet/RS-232C |  |  | 14.3.0
Connector specification
Ⅰ. RS-232C
Connector type: DB-9pin female type, slave straight connection (DCE type)
( 1pin : GND , 2pin : TxD , 3pin : RxD , 5pin : Common(GND) , 4,6,7,8,9pin : NC )
Communication format:
Synchronous system |  |  |  | : Tone step synchronization
Communication system |  |  |  | : A half duplex
Communication speed |  |  |  | : 9600bps
Character length |  |  |  | : 8 bits
Parity control |  |  |  | : None
Start bit |  |  |  | : 1 bit
Stop bit |  |  |  | : 1 bit
Communication procedure |  |  |  | : Non procedural
Communication data length |  |  |  | : 135 bytes (maximum)
Ⅱ. Ethernet (IP)
Connector type ： RJ-45(10BASE-T/100BASE-TX)
Communication format ：
| Communication system |  |  |  | : A half duplex
| Communication speed |  |  |  | : 10Mbps/100Mbps
| Communication port |  |  |  | : TCP port 23 (telnet)
| Communication data length |  |  |  | : 135bytes (maximum)
NETWORK SETUP of AV Receiver
>Procedure of Network Setup mode.
(1)Press SETUP button, then Menu appears on FL-display(and GUI)
(2)Select “Network > Settings > ” .
(3)Set parameters described below.
<DHCP> |  | "ON"---Use this setting when DHCP server is on the local network.
<IP Address> |  | When <DHCP> sets "Off”, please set IP address.
<Subnet Mask> |  | When <DHCP> sets "Oｆｆ", please set Subnet Mask.
<Gateway> |  | Set the address of Gateway when Gateway is on the local network.
<Primary DNS> |  | Do not set this parameter.
<Second DNS> |  | Do not set this parameter.
<Proxy> |  | Set this parameter "Off".
<Network Option: Network Standby Mode>
(1)Press SETUP button, then Menu appears on FL-display (and GUI)
(2)Select “Network > Network Control
(3)Set this parameter "Always On".
“Always On”---Use this setting when using the AV Receiver Connected in a network.
Always respond to network commands.
“Off In Standby”--- Use this setting when not using the AV Receiver connected in a network.
Ignores network commands during standby to sabe power.
Protocol specification
The following three data forms are defined.
COMMAND : |  | The message sent to a system(AVR) from a controller(Touch Panel etc.)
A command to a system is given from a controller.
Send the COMMAND in 50ms or more intervals.
EVENT : |  | The message sent to a controller (Touch Panel etc.) from a system (AVR)
The result is sent, when a system is operated directly and a state changes.
The EVENT should be sent within 5 seconds after the state of the system (AVR) is changed.
*The form of EVENT presupposes that it is the same as that of COMMAND.
**Refer to the following table for the contents of COMMAND and EVENT.
RESPONSE : |  | The message sent to a controller (Touch Panel etc.) from a system (AVR)
if the ‘request command’ (COMMAND+? +CR (0x0D)) has came from a controller.
The RESPONSE should be sent within 200ms of receiving the request COMMAND.
*The form of RESPONSE presupposes that it is the same as that of EVENT.
Basic specification: The command by ASCII CODE, parameter expression
*ASCII CODE which can be used is from 0x20 to 0x7F:
the alphabet and the number of 0-9, and space (0x20), some signs,
AND carriage return (0x0D) --- It is used only as a pause sign.
Command structure: COMMAND + PARAMETER + CR (0x0D)
COMMAND: ASCII CODE of 2 characters
|  | Ex. | SI : Select Input source
MS : surround Mode Setting
MV : Master Volume setting
PW : system Power setting
PARAMETER : ASCII CODE (up to 25 characters)
|  | Ex. | DVD : function name
STEREO : surround mode name
*Special Parameter--- ? : for request command
The example of a command * <CR> is the meaning of 0x0D.
SIDVD<CR> : Select Input source DVD
MSSTEREO<CR> : surround Mode Set to STEREO
MVUP<CR> : Master Volume UP
PWON<CR> : system Power ON
PWSTANDBY<CR> : system Power STANDBY
SI?<CR> : Request command for now playing input source >> Return RESPONSE ‘SI***<CR>’
Others
A) COMMAND is receivable also during transmission of EVENT.
B) Since CHANNEL VOLUME changes simultaneously when the input source changes, the value of the channel volume of used channels returns as EVENT.
C) Since SURROUND MODE or CHANNEL VOLUME changes simultaneously when the INPUT source changes, the SURROUND MODEor CHANNEL VOLUME returns as EVENT.
D) When SURROUND MODE or CHANNEL VOLUME is the same in between INPUT source change before and after, EVENT of SURROUND MODE and CHANNEL VOLUME does NOT return.
E) Although EVENT of SURROUND MODE returns when the present SURROUND MODE is set up again, CHANNEL VOLUME does NOT return.
F) When SURROUND MODE is changed, before returning SURROUND MODE after change as EVENT, the present SURROUND MODE is returned.
G) The RESPONSE should be sent as opposed to the request command by all the commands with which an EVENT exists , not need to the another request commands(ex. SV command).
H) The PARAMETER (with COMMAND and RESPONSE, EVENT) of minimum level of MASTER VOLUME defines “00”.
I) If the MASTER VOLUME & CHANNEL VOLUME set with 0.5dB step, the PARAMETER (with COMMAND and RESPONSE, EVENT) defines three ASCII characters as bellows.
Ex. MASTER VOLUME = +18.0dB : MV98<CR>
+1.0dB : MV81<CR>
+0.5dB : MV805<CR>
0dB : MV80<CR>
-0.5dB : MV795<CR>
-1.0dB : MV79<CR>
¦ ¦
-79.5dB : MV005<CR>
--- : MV00<CR>
* At the **.0dB step, only uses two ASCII characters as PARAMETER, same as usual.
J) 1 second later, please transmit the next COMMAND after transmitting a power on COMMAND（PWON）.
PC
AVR
Ethernet
Cross cable
PC
AVR
HUB
Ethernet Straight
cable
Ethernet Straight
cable
Example 1
Example 2

## Command List
Marantz RS-232C/IP Command Chart <New format command> |  |  |  | Last Update: |  | Apr 23. 2015 | (Refer to "Revision") |  | X
Item: AV Receiver |  |  |  | Issued by: |  | Marantz America, LLC. |  |  | This pink color's cell = New assined code
COMMAND PARAMETER list | [8 empty] | SR6011 | SR5011 | NR1607
[8 empty] | AMX Beacon | 14.3.0 | 14.2.0 | 14.1.0
|  |  |  | Control Command |  |  |  | (the unit return a reply against every command automatically) | RS-232C Control | RS-232C Control | --- |  | Traditional marantz＠command (Reference)
|  | Function |  | Command code | Parameter code | CR | Command example | Response code example | IP Control | IP Control | IP Control | Notes: | Request command | Reply Command
MAIN | Power | POWER | POWER ON/STANDBY change | PW | ON | <CR> | PWON<CR> |  | X | X | X
ZONE |  |  |  |  | STANDBY | <CR> | PWSTANDBY<CR> |  | X | X | X |  | PWR:3 | @PWR:1,(@MPW:1),(@MPW=1)
|  |  | Request Power Status |  | ? | <CR> | PW?<CR> |  | X | X | X |  | PWR:? | @PWR:1,@PWR:2
|  | POWER | MAIN-ZONE ON/OFF change | ZM | ON | <CR> | ZMON<CR> |  | X | X | X |  | PWR:2 | @PWR:2
[5 empty] | OFF | <CR> | ZMOFF<CR> |  | X | X | X |  | PWR:1 | @PWR:1
|  |  | Request Main Zone Power Status |  | ? | <CR> | ZM?<CR> |  | X | X | X |  |  | @PWR:2,@PWR:1
| Volume | Volume | MASTER VOLUME UP/DOWN , direct change to **dB | MV | UP | <CR> | MVUP<CR> |  | X | X | X |  | VOL:1 | @VOL:***
| setting |  | **:00 to 98 by ASCII , 80=0dB, 00=---(MIN) |  | DOWN | <CR> | MVDOWN<CR> |  | X | X | X |  | VOL:2 | @VOL:***
|  | Direct Volume |  |  | ** | <CR> | MV80<CR> |  | X | X | X |  | VOL:0xyyy | "VOL:xyyy (x=+/-, xyyy=+180~-805, mute VOL:-ZZZ)
|  |  | Request Master Volume Status |  | ? | <CR> | MV?<CR> |  | X | X | X |  | VOL:? | Same as above
|  | Channel Volume | CHANNEL VOLUME UP/DOWN , direct change to **dB | CV | FL UP | <CR> | CVFL UP<CR> |  | X | X | X
|  | FL | ---FRONT Lch |  | FL DOWN | <CR> | CVFL DOWN<CR> |  | X | X | X
|  |  | **:38 to 62 by ASCII , 50=0dB |  | FL ** | <CR> | CVFL 50<CR> |  | X | X | X |  | CHL:02xxx | No reply
|  | Channel Volume |  |  | FR UP | <CR> | CVFR UP<CR> |  | X | X | X
|  | FR | ---FRONT Rch |  | FR DOWN | <CR> | CVFR DOWN<CR> |  | X | X | X
|  |  | **:38 to 62 by ASCII , 50=0dB |  | FR ** | <CR> | CVFR 50<CR> |  | X | X | X |  | CHL:03xxx | No reply
|  | Channel Volume |  |  | C UP | <CR> | CVC UP<CR> |  | X | X | X
|  | C | ---CENTERch |  | C DOWN | <CR> | CVC DOWN<CR> |  | X | X | X
|  |  | **:38 to 62 by ASCII , 50=0dB |  | C ** | <CR> | CVC 50<CR> |  | X | X | X |  | CHL:04xxx | No reply
|  | Channel Volume |  |  | SW UP | <CR> | CVSW UP<CR> |  | X | X | X
|  | SW | ---SUBWOOFER 1 ch |  | SW DOWN | <CR> | CVSW DOWN<CR> |  | X | X | X
|  |  | **:00,38 to 62 by ASCII , 50=0dB,00=OFF |  | SW ** | <CR> | CVSW 50<CR> |  | X | X | X |  | CHL:0Bxxx | No reply
|  | Channel Volume |  |  | SW2 UP | <CR> | CVSW2 UP<CR> |  | X | --- | ---
|  | SW 2 | ---SUBWOOFER 2 ch |  | SW2 DOWN | <CR> | CVSW2 DOWN<CR> |  | X | --- | ---
|  |  | **:00,38 to 62 by ASCII , 50=0dB,00=OFF |  | SW2 ** | <CR> | CVSW2 50<CR> |  | X | --- | --- |  | CHL:0Bxxx | No reply
|  | Channel Volume |  |  | SL UP | <CR> | CVSL UP<CR> |  | X | X | X
|  | SL | ---SURROUND Lch |  | SL DOWN | <CR> | CVSL DOWN<CR> |  | X | X | X
|  |  | **:38 to 62 by ASCII , 50=0dB |  | SL ** | <CR> | CVSL 50<CR> |  | X | X | X |  | CHL:06xxx | No reply
|  | Channel Volume |  |  | SR UP | <CR> | CVSR UP<CR> |  | X | X | X
|  | SR | ---SURROUND Rch |  | SR DOWN | <CR> | CVSR DOWN<CR> |  | X | X | X
|  |  | **:38 to 62 by ASCII , 50=0dB |  | SR ** | <CR> | CVSR 50<CR> |  | X | X | X |  | CHL:07xxx | No reply
|  | Channel Volume | ---SURROUND BACK Lch (SBch 2SP) |  | SBL UP | <CR> | CVSBL UP<CR> |  | X | X | X
|  | SBL |  |  | SBL DOWN | <CR> | CVSBL DOWN<CR> |  | X | X | X
|  |  | **:38 to 62 by ASCII , 50=0dB |  | SBL ** | <CR> | CVSBL 50<CR> |  | X | X | X |  | CHL:09xxx | No reply
|  | Channel Volume | ---SURROUND BACK Rch (SBch 2SP) |  | SBR UP | <CR> | CVSBR UP<CR> |  | X | X | X
|  | SBR |  |  | SBR DOWN | <CR> | CVSBR DOWN<CR> |  | X | X | X
|  |  | **:38 to 62 by ASCII , 50=0dB |  | SBR ** | <CR> | CVSBR 50<CR> |  | X | X | X |  | CHL:0Axxx | No reply
|  | Channel Volume | ---SURROUND BACK ch (SBch 1SP) |  | SB UP | <CR> | CVSB UP<CR> |  | X | X | X
|  | SB |  |  | SB DOWN | <CR> | CVSB DOWN<CR> |  | X | X | X
|  |  | **:38 to 62 by ASCII , 50=0dB |  | SB ** | <CR> | CVSB 50<CR> |  | X | X | X
|  | Channel Volume | ---FRONT HEIGHT Lch |  | FHL UP | <CR> | CVFHL UP<CR> |  | X | X | X
|  | FHL |  |  | FHL DOWN | <CR> | CVFHL DOWN<CR> |  | X | X | X
|  |  | **:38 to 62 by ASCII , 50=0dB |  | FHL ** | <CR> | CVFHL 50<CR> |  | X | X | X |  | CHL:0Cxxx | No reply
|  | Channel Volume | ---FRONT HEIGHT Rch |  | FHR UP | <CR> | CVFHR UP<CR> |  | X | X | X
|  | FHR |  |  | FHR DOWN | <CR> | CVFHR DOWN<CR> |  | X | X | X
|  |  | **:38 to 62 by ASCII , 50=0dB |  | FHR ** | <CR> | CVFHR 50<CR> |  | X | X | X |  | CHL:0Dxxx | No reply
|  | Channel Volume | ---FRONT WIDE Lch |  | FWL UP | <CR> | CVFWL UP<CR> |  | --- | --- | ---
|  | FWL |  |  | FWL DOWN | <CR> | CVFWL DOWN<CR> |  | --- | --- | ---
|  |  | **:38 to 62 by ASCII , 50=0dB |  | FWL ** | <CR> | CVFWL 50<CR> |  | --- | --- | --- |  | CHL:0Exxx | No reply
|  | Channel Volume | ---FRONT WIDE Rch |  | FWR UP | <CR> | CVFWR UP<CR> |  | --- | --- | ---
|  | FWR |  |  | FWR DOWN | <CR> | CVFWR DOWN<CR> |  | --- | --- | ---
|  |  | **:38 to 62 by ASCII , 50=0dB |  | FWR ** | <CR> | CVFWR 50<CR> |  | --- | --- | --- |  | CHL:0Fxxx | No reply
|  | Channel Volume | ---TOP FRONT Lch |  | TFL UP | <CR> | CVTFL UP<CR> |  | X | X | X
|  | TFL |  |  | TFL DOWN | <CR> | CVTFL DOWN<CR> |  | X | X | X
|  |  | **:38 to 62 by ASCII , 50=0dB |  | TFL ** | <CR> | CVTFL 50<CR> |  | X | X | X
|  | Channel Volume | ---TOP FRONT Rch |  | TFR UP | <CR> | CVTFR UP<CR> |  | X | X | X
|  | TFR |  |  | TFR DOWN | <CR> | CVTFR DOWN<CR> |  | X | X | X
|  |  | **:38 to 62 by ASCII , 50=0dB |  | TFR ** | <CR> | CVTFR 50<CR> |  | X | X | X
|  | Channel Volume | ---TOP MIDDLE Lch |  | TML UP | <CR> | CVTML UP<CR> |  | X | X | X
|  | TML |  |  | TML DOWN | <CR> | CVTML DOWN<CR> |  | X | X | X
|  |  | **:38 to 62 by ASCII , 50=0dB |  | TML ** | <CR> | CVTML 50<CR> |  | X | X | X
|  | Channel Volume | ---TOP MIDDLE Rch |  | TMR UP | <CR> | CVTMR UP<CR> |  | X | X | X
|  | TMR |  |  | TMR DOWN | <CR> | CVTMR DOWN<CR> |  | X | X | X
|  |  | **:38 to 62 by ASCII , 50=0dB |  | TMR ** | <CR> | CVTMR 50<CR> |  | X | X | X
|  | Channel Volume | ---TOP REAR Lch |  | TRL UP | <CR> | CVTRL UP<CR> |  | X | --- | ---
|  | TRL |  |  | TRL DOWN | <CR> | CVTRL DOWN<CR> |  | X | --- | ---
|  |  | **:38 to 62 by ASCII , 50=0dB |  | TRL ** | <CR> | CVTRL 50<CR> |  | X | --- | ---
|  | Channel Volume | ---TOP REAR Rch |  | TRR UP | <CR> | CVTRR UP<CR> |  | X | --- | ---
|  | TRR |  |  | TRR DOWN | <CR> | CVTRR DOWN<CR> |  | X | --- | ---
|  |  | **:38 to 62 by ASCII , 50=0dB |  | TRR ** | <CR> | CVTRR 50<CR> |  | X | --- | ---
|  | Channel Volume | ---REAR HEIGHT Lch |  | RHL UP | <CR> | CVRHL UP<CR> |  | X | --- | ---
|  | RHL |  |  | RHL DOWN | <CR> | CVRHL DOWN<CR> |  | X | --- | ---
|  |  | **:38 to 62 by ASCII , 50=0dB |  | RHL ** | <CR> | CVRHL 50<CR> |  | X | --- | ---
|  | Channel Volume | ---REAR HEIGHT Rch |  | RHR UP | <CR> | CVRHR UP<CR> |  | X | --- | ---
|  | RHR |  |  | RHR DOWN | <CR> | CVRHR DOWN<CR> |  | X | --- | ---
|  |  | **:38 to 62 by ASCII , 50=0dB |  | RHR ** | <CR> | CVRHR 50<CR> |  | X | --- | ---
|  | Channel Volume | ---FRONT DOLBY Lch |  | FDL UP | <CR> | CVFDL UP<CR> |  | X | X | X
|  | FDL |  |  | FDL DOWN | <CR> | CVFDL DOWN<CR> |  | X | X | X
|  |  | **:38 to 62 by ASCII , 50=0dB |  | FDL ** | <CR> | CVFDL 50<CR> |  | X | X | X
|  | Channel Volume | ---FRONT DOLBY Rch |  | FDR UP | <CR> | CVFDR UP<CR> |  | X | X | X
|  | FDR |  |  | FDR DOWN | <CR> | CVFDR DOWN<CR> |  | X | X | X
|  |  | **:38 to 62 by ASCII , 50=0dB |  | FDR ** | <CR> | CVFDR 50<CR> |  | X | X | X
|  | Channel Volume | ---SURROUND DOLBY Lch |  | SDL UP | <CR> | CVSDL UP<CR> |  | X | X | X
|  | SDL |  |  | SDL DOWN | <CR> | CVSDL DOWN<CR> |  | X | X | X
|  |  | **:38 to 62 by ASCII , 50=0dB |  | SDL ** | <CR> | CVSDL 50<CR> |  | X | X | X
|  | Channel Volume | ---SURROUND DOLBY Rch |  | SDR UP | <CR> | CVSDR UP<CR> |  | X | X | X
|  | SDR |  |  | SDR DOWN | <CR> | CVSDR DOWN<CR> |  | X | X | X
|  |  | **:38 to 62 by ASCII , 50=0dB |  | SDR ** | <CR> | CVSDR 50<CR> |  | X | X | X
|  | Channel Volume | ---BACK DOLBY Lch |  | BDL UP | <CR> | CVBDL UP<CR> |  | X | --- | ---
|  | BDL |  |  | BDL DOWN | <CR> | CVBDL DOWN<CR> |  | X | --- | ---
|  |  | **:38 to 62 by ASCII , 50=0dB |  | BDL ** | <CR> | CVBDL 50<CR> |  | X | --- | ---
|  | Channel Volume | ---BACK DOLBY Rch |  | BDR UP | <CR> | CVBDR UP<CR> |  | X | --- | ---
|  | BDR |  |  | BDR DOWN | <CR> | CVBDR DOWN<CR> |  | X | --- | ---
|  |  | **:38 to 62 by ASCII , 50=0dB |  | BDR ** | <CR> | CVBDR 50<CR> |  | X | --- | ---
|  | Channel Volume | ---SURROUND HEIGHT Lch (Auro-3D Upgrade only) |  | SHL UP | <CR> | CVSHL UP<CR> |  | --- | --- | ---
|  | SHL |  |  | SHL DOWN | <CR> | CVSHL DOWN<CR> |  | --- | --- | ---
|  |  | **:38 to 62 by ASCII , 50=0dB |  | SHL ** | <CR> | CVSHL 50<CR> |  | --- | --- | ---
|  | Channel Volume | ---SURROUND HEIGHT Rch (Auro-3D Upgrade only) |  | SHR UP | <CR> | CVSHR UP<CR> |  | --- | --- | ---
|  | SHR |  |  | SHR DOWN | <CR> | CVSHR DOWN<CR> |  | --- | --- | ---
|  |  | **:38 to 62 by ASCII , 50=0dB |  | SHR ** | <CR> | CVSHR 50<CR> |  | --- | --- | ---
|  | Channel Volume | ---TOP SURROUND (Auro-3D Upgrade only) |  | TS UP | <CR> | CVTS UP<CR> |  | --- | --- | ---
|  | TS |  |  | TS DOWN | <CR> | CVTS DOWN<CR> |  | --- | --- | ---
|  |  | **:38 to 62 by ASCII , 50=0dB |  | TS ** | <CR> | CVTS 50<CR> |  | --- | --- | ---
|  | Ch. Vol Reset | Reset all channel level to the factory defaults |  | ZRL | <CR> | CVZRL<CR> |  | X | X | X |  | CHL:0Fxxx | No reply
|  |  | Request Aｌl Channel Volume Status |  | ? | <CR> | CV?<CR> |  | X | X | X
|  | Mute | OUTPUT MUTE ON/OFF change |  | ON | <CR> | MUON<CR> |  | X | X | X |  | AMT:2 | ←
[5 empty] | OFF | <CR> | MUOFF<CR> |  | X | X | X |  | AMT:1 | ←
|  |  | Request Mute Status |  | ? | <CR> | MU?<CR> |  | X | X | X |  | AMT:? | @AMT:1,@AMT:2
| Input | Input | Select INPUT source | SI | PHONO | <CR> | SIPHONO<CR> |  | X | --- | --- |  | SRC:L | @SRC:LL
| Setting |  |  |  | CD | <CR> | SICD<CR> |  | X | X | X |  | SRC:B | @SRC:BB
[5 empty] | DVD | <CR> | SIDVD<CR> |  | X | X | X |  | SRC:2 | @SRC:22
[5 empty] | BD | <CR> | SIBD<CR> |  | X | X | X |  | SRC:M | @SRC:MM
[5 empty] | TV | <CR> | SITV<CR> |  | X | X | X |  | SRC:1 | @SRC:11
|  |  | CBL/SAT |  | SAT/CBL | <CR> | SISAT/CBL <CR> |  | X | X | X
[5 empty] | SAT | <CR> | SISAT<CR> |  | --- | --- | --- |  | SRC:5 | @SRC:55
|  |  | MEDIA PLAYER |  | MPLAY | <CR> | SIMPLAY<CR> |  | X | X | X
[5 empty] | VCR | <CR> | SIVCR<CR> |  | --- | --- | --- |  | SRC:3 | @SRC:33
[5 empty] | GAME | <CR> | SIGAME<CR> |  | X | X | X |  | SRC:O | @SRC:O0
|  |  | AUX1 |  | V.AUX | <CR> | SIV.AUX<CR> |  | --- | --- | ---
|  |  | TUNER (@4: Europe/Japan/China model Only) |  | TUNER | <CR> | SITUNER<CR> |  | X | X | X | @4: This code is available for Europe(/N1x)/Japan(F B)/China(/K1x) model. | SRC:F | @SRC:FF
|  |  | TUNER (@3: North America model Only) |  | HDRADIO | <CR> | SIHDRADIO<CR> |  | --- | --- | --- | @3: This code is available for North America model (/U1B) Only. | SRC:F | @SRC:FF
|  |  | (@3: North America model Only) |  | SIRIUSXM | <CR> | SISIRIUSXM<CR> |  | @3 | @3 | @3 | @3: This code is available for North America model (/U1B) Only.
|  |  | (@3: North America model Only) |  | PANDORA | <CR> | SIPANDORA<CR> |  | @3 | @3 | @3 | @3: This code is available for North America model (/U1B) Only.
|  |  | Internet Radio |  | IRADIO | <CR> | SIIRADIO<CR> |  | X | X | X |  | SRC:P | @SRC:88
[5 empty] | SERVER | <CR> | SISERVER<CR> |  | X | X | X |  | SRC:Q | @SRC:88
[5 empty] | FAVORITES | <CR> | SIFAVORITES<CR> |  | X | X | X |  | SRC:R | @SRC:88
[5 empty] | CDR | <CR> | SICDR<CR> |  | --- | --- | ---
[5 empty] | AUX1 | <CR> | SIAUX1<CR> |  | X | X | X |  | SRC:9 | @SRC:99
[5 empty] | AUX2 | <CR> | SIAUX2<CR> |  | X | X | X |  | SRC:A | @SRC:AA
[5 empty] | AUX3 | <CR> | SIAUX3<CR> |  | --- | --- | --- | This code is available when Additional Source setting is on
[5 empty] | AUX4 | <CR> | SIAUX4<CR> |  | --- | --- | --- | This code is available when Additional Source setting is on
[5 empty] | AUX5 | <CR> | SIAUX5<CR> |  | --- | --- | --- | This code is available when Additional Source setting is on
[5 empty] | AUX6 | <CR> | SIAUX6<CR> |  | --- | --- | --- | This code is available when Additional Source setting is on
[5 empty] | AUX7 | <CR> | SIAUX7<CR> |  | --- | --- | --- | This code is available when Additional Source setting is on
|  |  | Online Music |  | NET | <CR> | SINET<CR> |  | X | X | X |  | SRC:8 | @SRC:88
[5 empty] | NET/USB | <CR> | SINET/USB<CR> |  | --- | --- | --- |  | SRC:8 | @SRC:88
|  |  | Bluetooth |  | BT | <CR> | SIBT<CR> |  | X | X | X
[5 empty] | M-XPORT | <CR> | SIMXPORT<CR> |  | --- | --- | --- |  | SRC:N | @SRC:NN
[5 empty] | USB/IPOD | <CR> | SIUSB/IPOD<CR> | SIUSB/IPOD<CR> | X | X | X |  | SRC:7 | @SRC:88
[8 empty] | SIIPOD DIRECT<CR> | --- | --- | ---
|  |  | Select INPUT source iPod/USB and USB Start Playback | SI | USB | <CR> | SIUSB<CR> |  | X | X | X
|  |  | Select INPUT source iPod/USB and iPod DIRECT Start Playback |  | IPD | <CR> | SIIPD<CR> |  | X | X | X
|  |  | Select INPUT source Internet Radio and Recent Play |  | IRP | <CR> | SIIRP<CR> |  | X | X | X
|  |  | Select INPUT source Online Music and Favorites Play |  | FVP | <CR> | SIFVP<CR> |  | X | X | X
|  |  | Select One Touch Play (Select INPUT source USB and Music and Slideshow Start Playback) |  | OTP | <CR> | SIOTP<CR> |  | --- | --- | --- |  | OTP:1 | @OTP:1
|  |  | Request Input Source Status |  | ? | <CR> | SI?<CR> |  | X | X | X |  | SRC:? | @SRC:XY (X:Video Source, Y:Audio Source)
|  | Smart Select | Smart Select 1-5 call | MS | SMART1 | <CR> | MSSMART1<CR> |  | X | X | X
[5 empty] | SMART2 | <CR> | MSSMART2<CR> |  | X | X | X
[5 empty] | SMART3 | <CR> | MSSMART3<CR> |  | X | X | X
[5 empty] | SMART4 | <CR> | MSSMART4<CR> |  | X | X | X
[5 empty] | SMART5 | <CR> | MSSMART5<CR> |  | X | X | X
|  |  | Smart Select 1-5 memory |  | SMART1 MEMORY | <CR> | MSSMART1 MEMORY<CR> |  | X | X | X
[5 empty] | SMART2 MEMORY | <CR> | MSSMART2 MEMORY<CR> |  | X | X | X
[5 empty] | SMART3 MEMORY | <CR> | MSSMART3 MEMORY<CR> |  | X | X | X
[5 empty] | SMART4 MEMORY | <CR> | MSSMART4 MEMORY<CR> |  | X | X | X
[5 empty] | SMART5 MEMORY | <CR> | MSSMART5 MEMORY<CR> |  | X | X | X
|  |  | (cancel smart seelct) |  |  |  |  | MSSMART0<CR> | X | X | X
|  |  | Request Smart Select Status |  | SMART ? | <CR> | MSSMART ?<CR> |  | X | X | X
|  | Audio Input | set AUTO mode (Priority:HDMI>>DIGITAL>>ANALOG) | SD | AUTO | <CR> | SDAUTO<CR> |  | X | X | X |  | INP:0 | @INP:0
|  | Signal | set force HDMI INPUT mode |  | HDMI | <CR> | SDHDMI<CR> |  | X | X | X |  | INP:4 | @INP:4
|  |  | set force DIGITAL INPUT (Optical,Coaxial) mode |  | DIGITAL | <CR> | SDDIGITAL<CR> |  | X | X | X |  | INP:2 | @INP:2
|  |  | set force ANALOG INPUT mode |  | ANALOG | <CR> | SDANALOG<CR> |  | X | X | X |  | INP:1 | @INP:1
|  |  | (7.1ch input) |  | EXT.IN | <CR> | SDEXT.IN<CR> |  | --- | --- | ---
|  |  | ---Set 7.1CH IN mode |  | 7.1IN | <CR> | SD7.1IN<CR> |  | X | X | --- |  | 71C:2 | @71C:2
|  |  | ---When no input |  | NO | <CR> | SDNO<CR> |  | X | X | ---
[5 empty] | ? | <CR> | SD?<CR> |  | X | X | X
[8 empty] | SDARC<CR> | X | X | X | EVENT only
|  |  | Request Audio Input Mode Status |  |  |  |  | SDNO<CR> | X | X | X | EVENT only
|  | Audio Decode | set the digital input AUTO mode | DC | AUTO | <CR> | DCAUTO<CR> |  | --- | --- | --- |  | DCM:3 | @DCM:3
|  | mode | set digital input force PCM mode |  | PCM | <CR> | DCPCM<CR> |  | --- | --- | --- |  | DCM:1 | @DCM:1
|  |  | set digital input force DTS mode |  | DTS | <CR> | DCDTS<CR> |  | --- | --- | --- |  | DCM:2 | @DCM:2
|  |  | Request Audio Decode Status |  | ? | <CR> | DC? |  | --- | --- | ---
|  | Video signal | VIDEO SELECT mode set , and select source | SV | DVD | <CR> | SVDVD<CR> |  | X | X | X |  |  | @SRC:XY (X:Video Source, Y:Audio Source)
[5 empty] | BD | <CR> | SVBD<CR> |  | X | X | X
[5 empty] | TV | <CR> | SVTV<CR> |  | X | X | X
|  |  | CBL/SAT |  | SAT/CBL | <CR> | SVSAT/CBL<CR> |  | X | X | X
|  |  | MEDIA PLAYER |  | MPLAY | <CR> | SVMPLAY<CR> |  | X | X | X
[5 empty] | GAME | <CR> | SVGAME<CR> |  | X | X | X
[5 empty] | AUX1 | <CR> | SVAUX1<CR> |  | X | X | X
[5 empty] | AUX2 | <CR> | SVAUX2<CR> |  | X | X | X
[5 empty] | AUX3 | <CR> | SVAUX3<CR> |  | --- | --- | --- | This code is available when Additional Source setting is on
[5 empty] | AUX4 | <CR> | SVAUX4<CR> |  | --- | --- | --- | This code is available when Additional Source setting is on
[5 empty] | AUX5 | <CR> | SVAUX5<CR> |  | --- | --- | --- | This code is available when Additional Source setting is on
[5 empty] | AUX6 | <CR> | SVAUX6<CR> |  | --- | --- | --- | This code is available when Additional Source setting is on
[5 empty] | AUX7 | <CR> | SVAUX7<CR> |  | --- | --- | --- | This code is available when Additional Source setting is on
[5 empty] | CD | <CR> | SVCD<CR> |  | X | X | X
[5 empty] | SOURCE | <CR> | SVSOURCE<CR> |  | --- | --- | ---
|  |  | VIDEO SELECT mode set to ON | SV | ON | <CR> | SVON<CR> |  | X | X | X
|  |  | VIDEO SELECT mode set to OFF |  | OFF | <CR> | SVOFF<CR> |  | X | X | X
|  |  | Request Video Select Status |  | ? | <CR> | SV?<CR> |  | X | X | X |  | SRC:?
| Auto Standby | Auto Standby | MAIN ZONE Auto Standby setting | STBY | 15M | <CR> | STBY15M<CR> |  | X | X | X |  | PWR:2 | @PWR:2
[5 empty] | 30M | <CR> | STBY30M<CR> |  | X | X | X |  | PWR:1 | @PWR:1
[5 empty] | 60M | <CR> | STBY60M<CR> |  | X | X | X
[5 empty] | OFF | <CR> | STBYOFF<CR> |  | X | X | X
|  |  | Request Main Zone Auto Standby Status |  | ? | <CR> | STBY?<CR> |  | X | X | X |  |  | @PWR:2,@PWR:1
| ECO | ECO | ECO mode setting | ECO | ON | <CR> | ECOON<CR> |  | X | X | X |  | SLP:1 | @SLP:1
[5 empty] | AUTO | <CR> | ECOAUTO<CR> |  | X | X | X
[5 empty] | OFF | <CR> | ECOOFF<CR> |  | X | X | X |  | SLP:0xxx | @SLP:0xxx
|  |  | Request ECO mode Status |  | ? | <CR> | ECO?<CR> |  | X | X | X |  | SLP:? | @SLP:0xxx
| Sleep | Sleep | MAIN ZONE SLEEP TIMER setting | SLP | OFF | <CR> | SLPOFF<CR> |  | X | X | X |  | SLP:1 | @SLP:1
|  |  | ***:001 to 120 by ASCII , 010=10min |  | *** | <CR> | SLP***<CR> |  | X | X | X |  | SLP:0xxx | @SLP:0xxx
|  |  | Request Sleep Status |  | ? | <CR> | SLP?<CR> | (Reply remain time) | X | X | X |  | SLP:? | @SLP:0xxx
| Surround | Surround mode | Select SURROUND mode | MS | MOVIE | <CR> | MSMOVIE<CR> |  | X | X | X |  | SUR:0T
[5 empty] | MUSIC | <CR> | MSMUSIC<CR> |  | X | X | X |  | SUR:0U
[5 empty] | GAME | <CR> | MSGAME<CR> |  | X | X | X
[5 empty] | DIRECT | <CR> | MSDIRECT<CR> | MSDIRECT<CR> | X | X | X
[5 empty] | PURE DIRECT | <CR> | MSPURE DIRECT<CR> | MSPURE DIRECT<CR> | X | X | X
[5 empty] | STEREO | <CR> | MSSTEREO<CR> | MSSTEREO<CR> | X | X | X |  | SUR:01
[5 empty] | AUTO | <CR> | MSAUTO<CR> |  | X | X | X |  | SUR:00
[5 empty] | NEURAL | <CR> | MSNEURAL<CR> |  | --- | --- | ---
[5 empty] | STANDARD | <CR> | MSSTANDARD<CR> |  | --- | --- | ---
|  |  |  | MS | DOLBY | <CR> | MSDOLBY DIGITAL<CR> |  | X | X | X |  | SUR:02
[8 empty] | MSDOLBY PRO LOGIC<CR> | --- | --- | ---
[8 empty] | MSDOLBY PL2 C<CR> | --- | --- | ---
[8 empty] | MSDOLBY PL2 M<CR> | --- | --- | ---
[8 empty] | MSDOLBY PL2 G<CR> | --- | --- | ---
[8 empty] | MSDOLBY PL2X C<CR> | --- | --- | ---
[8 empty] | MSDOLBY PL2X M<CR> | --- | --- | ---
[8 empty] | MSDOLBY PL2X G<CR> | --- | --- | ---
[8 empty] | MSDOLBY PL2Z H<CR> | --- | --- | ---
[8 empty] | MSDOLBY SURROUND<CR> | X | X | X
[8 empty] | MSDOLBY ATMOS<CR> | X | X | X
[8 empty] | MSDOLBY DIGITAL<CR> | X | X | X
[8 empty] | MSDOLBY D EX<CR> | --- | --- | ---
|  | Surround mode |  | MS | DOLBY | <CR> |  | MSDOLBY D+PL2X C<CR> | --- | --- | ---
[8 empty] | MSDOLBY D+PL2X M<CR> | --- | --- | ---
[8 empty] | MSDOLBY D+PL2Z H<CR> | --- | --- | ---
[8 empty] | MSDOLBY D+DS<CR> | X | X | X
[8 empty] | MSDOLBY D+NEO:X C<CR> | --- | --- | ---
[8 empty] | MSDOLBY D+NEO:X M<CR> | --- | --- | ---
[8 empty] | MSDOLBY D+NEO:X G<CR> | --- | --- | ---
[8 empty] | MSDOLBY D+<CR> | X | X | X
[8 empty] | MSDOLBY D+ +EX<CR> | --- | --- | ---
[8 empty] | MSDOLBY D+ +PL2X C<CR> | --- | --- | ---
[8 empty] | MSDOLBY D+ +PL2X M<CR> | --- | --- | ---
[8 empty] | MSDOLBY D+ +PL2Z H<CR> | --- | --- | ---
[8 empty] | MSDOLBY D+ +DS<CR> | X | X | X
[8 empty] | MSDOLBY D+ +NEO:X C<CR> | --- | --- | ---
[8 empty] | MSDOLBY D+ +NEO:X M<CR> | --- | --- | ---
[8 empty] | MSDOLBY D+ +NEO:X G<CR> | --- | --- | ---
MAIN | Surround | [6 empty] | MSDOLBY HD<CR> | X | X | X | DOLBY TURE HD or DOLBY HD
ZONE | [7 empty] | MSDOLBY HD+EX<CR> | --- | --- | ---
[8 empty] | MSDOLBY HD+PL2X C<CR> | --- | --- | ---
[8 empty] | MSDOLBY HD+PL2X M<CR> | --- | --- | ---
[8 empty] | MSDOLBY HD+PL2Z H<CR> | --- | --- | ---
[8 empty] | MSDOLBY HD+DS<CR> | X | X | X
[8 empty] | MSDOLBY HD+NEO:X C<CR> | --- | --- | ---
[8 empty] | MSDOLBY HD+NEO:X M<CR> | --- | --- | ---
[8 empty] | MSDOLBY HD+NEO:X G<CR> | --- | --- | ---
|  |  |  | MS | DTS | <CR> | MSDTS SURROUND<CR> |  | X | X | X |  | SUR:0M
[8 empty] | MSDTS NEO:6 C<CR> | --- | --- | ---
[8 empty] | MSDTS NEO:6 M<CR> | --- | --- | ---
[8 empty] | MSDTS NEO:X C<CR> | --- | --- | ---
[8 empty] | MSDTS NEO:X M<CR> | --- | --- | ---
[8 empty] | MSDTS NEO:X G<CR> | --- | --- | ---
[8 empty] | MSNEURAL:X<CR> | X | X | X
[8 empty] | MSDTS SURROUND<CR> | X | X | X
[8 empty] | MSDTS ES DSCRT6.1<CR> | X | X | X
[8 empty] | MSDTS ES MTRX6.1<CR> | X | X | X
[8 empty] | MSDTS+PL2X C<CR> | --- | --- | ---
[8 empty] | MSDTS+PL2X M<CR> | --- | --- | ---
[8 empty] | MSDTS+PL2Z H<CR> | --- | --- | ---
[8 empty] | MSDTS+DS<CR> | --- | --- | ---
[8 empty] | MSDTS+NEO:6<CR> | --- | --- | ---
[8 empty] | MSDTS+NEO:X C<CR> | --- | --- | ---
[8 empty] | MSDTS+NEO:X M<CR> | --- | --- | ---
[8 empty] | MSDTS+NEO:X G<CR> | --- | --- | ---
[8 empty] | MSDTS+NEURAL:X<CR> | X | X | X
[8 empty] | MSDTS ES MTRX+NEURAL:X<CR> | X | X | X
[8 empty] | MSDTS ES DSCRT+NEURAL:X<CR> | X | X | X
[8 empty] | MSDTS96/24<CR> | X | X | X
[8 empty] | MSDTS96 ES MTRX<CR> | X | X | X
[8 empty] | MSDTS HD<CR> | X | X | X
[8 empty] | MSDTS HD MSTR<CR> | X | X | X
[8 empty] | MSDTS HD+PL2X C<CR> | --- | --- | ---
[8 empty] | MSDTS HD+PL2X M<CR> | --- | --- | ---
[8 empty] | MSDTS HD+PL2Z H<CR> | --- | --- | ---
[8 empty] | MSDTS HD+DS<CR> | --- | --- | ---
[8 empty] | MSDTS HD+NEO:6<CR> | --- | --- | ---
[8 empty] | MSDTS HD+NEO:X C<CR> | --- | --- | ---
[8 empty] | MSDTS HD+NEO:X M<CR> | --- | --- | ---
[8 empty] | MSDTS HD+NEO:X G<CR> | --- | --- | ---
[8 empty] | MSDTS HD+NEURAL:X<CR> | X | X | X
[8 empty] | MSDTS:X<CR> | X | X | X
[8 empty] | MSDTS:X MSTR<CR> | X | X | X
[8 empty] | MSDTS EXPRESS<CR> | X | X | X
[8 empty] | MSDTS ES 8CH DSCRT<CR> | X | X | X
[8 empty] | MSMULTI CH IN<CR> | X | X | X
[8 empty] | MSM CH IN+DOLBY EX<CR> | --- | --- | ---
[8 empty] | MSM CH IN+PL2X C<CR> | --- | --- | ---
[8 empty] | MSM CH IN+PL2X M<CR> | --- | --- | ---
[8 empty] | MSM CH IN+PL2Z H<CR> | --- | --- | ---
[8 empty] | MSM CH IN+DS<CR> | X | X | X
[8 empty] | MSM CH IN+NEO:X C<CR> | --- | --- | ---
[8 empty] | MSM CH IN+NEO:X M<CR> | --- | --- | ---
[8 empty] | MSM CH IN+NEO:X G<CR> | --- | --- | ---
[8 empty] | MSM CH IN+NEURAL:X<CR> | X | X | X
[8 empty] | MSMULTI CH IN 7.1<CR> | X | X | X
|  |  | (@7: Japan model Only) |  |  |  |  | MSMPEG2 AAC<CR> | --- | --- | @7 | @7: This code is available for Japan model Only
|  |  | (@7: Japan model Only) |  |  |  |  | MSAAC+DOLBY EX<CR> | --- | --- | --- | @7: This code is available for Japan model Only
|  |  | (@7: Japan model Only) |  |  |  |  | MSAAC+PL2X C<CR> | --- | --- | --- | @7: This code is available for Japan model Only
|  |  | (@7: Japan model Only) |  |  |  |  | MSAAC+PL2X M<CR> | --- | --- | --- | @7: This code is available for Japan model Only
|  |  | (@7: Japan model Only) |  |  |  |  | MSAAC+PL2Z H<CR> | --- | --- | --- | @7: This code is available for Japan model Only
|  |  | (@7: Japan model Only) |  |  |  |  | MSAAC+DS<CR> | --- | --- | @7 | @7: This code is available for Japan model Only
|  |  | (@7: Japan model Only) |  |  |  |  | MSAAC+NEO:X C<CR> | --- | --- | --- | @7: This code is available for Japan model Only
|  |  | (@7: Japan model Only) |  |  |  |  | MSAAC+NEO:X M<CR> | --- | --- | --- | @7: This code is available for Japan model Only
|  |  | (@7: Japan model Only) |  |  |  |  | MSAAC+NEO:X G<CR> | --- | --- | --- | @7: This code is available for Japan model Only
[8 empty] | MSAAC+NEURAL:X<CR> | --- | --- | @7 | @7: This code is available for Japan model Only
[8 empty] | MSPL DSX<CR> | --- | --- | ---
[8 empty] | MSPL2 C DSX<CR> | --- | --- | ---
[8 empty] | MSPL2 M DSX<CR> | --- | --- | ---
[8 empty] | MSPL2 G DSX<CR> | --- | --- | ---
[8 empty] | MSNEO:6 C DSX<CR> | --- | --- | ---
[8 empty] | MSNEO:6 M DSX<CR> | --- | --- | ---
[8 empty] | MSAUDYSSEY DSX<CR> | --- | --- | ---
|  |  | (@5: Auro-3D Upgrade Only) | MS | AURO3D | <CR> | MSAURO3D<CR> | MSAURO3D<CR> | --- | --- | ---
|  |  | (@5: Auro-3D Upgrade Only) |  | AURO2DSURR | <CR> | MSAURO2DSURR<CR> | MSAURO2DSURR<CR> | --- | --- | ---
[5 empty] | MCH STEREO | <CR> | MSMCH STEREO<CR> | MSMCH STEREO<CR> | X | X | X |  | SUR:0H | SUR:0H
[5 empty] | MATRIX | <CR> | MSMATRIX<CR> | MSMATRIX<CR> | --- | --- | ---
[5 empty] | VIRTUAL | <CR> | MSVIRTUAL<CR> | MSVIRTUAL<CR> | X | X | X |  | SUR:0L | SUR:0L
[5 empty] | LEFT | <CR> | MSLEFT<CR> |  | X | X | X | Change to Previous surround mode (Same as left turn operation of front knob) | SUR:1
[5 empty] | RIGHT | <CR> | MSRIGHT<CR> |  | X | X | X | Change to Next surround mode (Same as right turn operation of front knob) | SUR:2
|  |  | Request Surround mode Status |  | ? | <CR> | MS?<CR> |  | X | X | X
| Aspect | Aspect | Set Normal(4:3) mode | VS | ASPNRM | <CR> | VSASPNRM<CR> |  | X | X | X
|  |  | Set Full(16:9) mode |  | ASPFUL | <CR> | VSASPFUL<CR> |  | X | X | X
|  |  | Request Aspect Status |  | ASP ? | <CR> | VSASP ?<CR> |  | X | X | X
| HDMI | HDMI out | Set HDMI MONITOR automatic detection | VS | MONIAUTO | <CR> | VSMONIAUTO<CR> |  | --- | X | ---
| Setting |  | Set HDMI MONITOR OUT-1 |  | MONI1 | <CR> | VSMONI1<CR> |  | --- | X | --- |  | HDM:1 | @HAM:1
|  |  | Set HDMI MONITOR OUT-2 |  | MONI2 | <CR> | VSMONI2<CR> |  | --- | X | --- |  | HDM:2 | @HDM:2
|  |  | Request HDMI monitor output Status |  | MONI ? | <CR> | VSMONI ?<CR> |  | --- | X | --- |  | HDM:? | @HAM:1,@HAM:2
|  | HDMI Output | Set Resolution to 480p/576p | VS | SC48P | <CR> | VSSC48P<CR> |  | X | X | X
|  |  | Set Resolution to 1080i |  | SC10I | <CR> | VSSC10I<CR> |  | X | X | X
|  |  | Set Resolution to 720p |  | SC72P | <CR> | VSSC72P<CR> |  | X | X | X
|  |  | Set Resolution to 1080p |  | SC10P | <CR> | VSSC10P<CR> |  | X | X | X
|  |  | Set Resolution to 1080p:24Hz |  | SC10P24 | <CR> | VSSC10P24<CR> |  | X | X | X
|  |  | Set Resolution to 4K |  | SC4K | <CR> | VSSC4K<CR> |  | X | X | X
|  |  | Set Resolution to 4K 60/50 |  | SC4KF | <CR> | VSSC4KF<CR> |  | X | --- | ---
|  |  | Set Resolution to AUTO |  | SCAUTO | <CR> | VSSCAUTO<CR> |  | X | X | X
|  |  | Request HDMI output Status |  | SC ? | <CR> | VSSC ?<CR> |  | X | X | X
|  | HDMI | Set Resolution to 480p/576p (HDMI) | VS | SCH48P | <CR> | VSSCH48P<CR> |  | X | X | X
|  | Resolution | Set Resolution to 1080i(HDMI) |  | SCH10I | <CR> | VSSCH10I<CR> |  | X | X | X
|  |  | Set Resolution to 720p(HDMI) |  | SCH72P | <CR> | VSSCH72P<CR> |  | X | X | X
|  |  | Set Resolution to 1080p(HDMI) |  | SCH10P | <CR> | VSSCH10P<CR> |  | X | X | X
|  |  | Set Resolution to 1080p:24Hz(HDMI) |  | SCH10P24 | <CR> | VSSCH10P24<CR> |  | X | X | X
|  |  | Set Resolution to 4K(HDMI) |  | SCH4K | <CR> | VSSCH4K<CR> |  | X | X | X
|  |  | Set Resolution to 4K 60/50(HDMI) |  | SC4KF | <CR> | VSSCH4KF<CR> |  | X | --- | ---
|  |  | Set Resolution to AUTO(HDMI) |  | SCHAUTO | <CR> | VSSCHAUTO<CR> |  | X | X | X
|  |  | Request HDMI Resolution Status |  | SCH ? | <CR> | VSSCH ?<CR> |  | X | X | X
|  | Vertical Stretch | Set Vertical Stretch to ON |  | VST ON | <CR> | VSVST ON<CR> |  | --- | --- | ---
|  |  | Set Vertical Stretch to OFF |  | VST OFF | <CR> | VSVST OFF<CR> |  | --- | --- | ---
|  |  | Request Vertical Stretch Status |  | VSVST ? | <CR> | VSVST ?<CR> |  | --- | --- | ---
|  | HDMI | Set HDMI AUDIO Output to AMP | VS | AUDIO AMP | <CR> | VSAUDIO AMP<CR> |  | X | X | X |  | HAM:1 | @HAM:1
MAIN | HDMI | Audio Decode | Set HDMI AUDIO Output to TV |  | AUDIO TV | <CR> | VSAUDIO TV<CR> |  | X | X | X |  | HAM:2 | @HAM:2
ZONE | Setting |  | Request HDMI Audio Decode Status |  | AUDIO ? | <CR> | VSAUDIO ?<CR> |  | X | X | X |  | HAM:? | @HAM:1,@HAM:1
| Video | Video Process | Set Video Processing Mode to AUTO | VS | VPMAUTO | <CR> | VSVPMAUTO<CR> |  | X | X | X
| Process |  | Set Video Processing Mode to GAME |  | VPMGAME | <CR> | VSVPMGAME<CR> |  | X | X | X
|  |  | Set Video Processing Mode to MOVIE |  | VPMMOVI | <CR> | VSVPMMOVI<CR> |  | X | X | X
|  |  | Request Video Process Status |  | VPM ? | <CR> | VSVPM ?<CR> |  | X | X | X
| Audio | Speaker A/B | FRONT SPEAKER direct change | PS | FRONT SPA | <CR> | PSFRONT SPA<CR> |  | @9 | @9 | @9 | @9 : Requires to be set "Amp assign = Front B" | SPK:2 | @SPK:21
| Setting |  |  |  | FRONT SPB | <CR> | PSFRONT SPB<CR> |  | @9 | @9 | @9 | @9 : Requires to be set "Amp assign = Front B" | SPK:4 | @SPK:12
[5 empty] | FRONT A+B | <CR> | PSFRONT A+B<CR> |  | @9 | @9 | @9 | @9 : Requires to be set "Amp assign = Front B" |  | @SPK:22
|  |  | Request Front Speaker A/B Status |  | FRONT? | <CR> | PSFRONT?<CR> |  | @9 | @9 | @9 | @9 : Requires to be set "Amp assign = Front B" | SPK:? | @SPK:**
|  | Effect Speaker | Front Height, Front Wide or Surround back | PS | SP:FH | <CR> | PSSP:FH<CR> |  | --- | --- | ---
|  | selection |  |  | SP:FW | <CR> | PSSP:FW<CR> |  | --- | --- | ---
[5 empty] | SP:SB | <CR> | PSSP:SB<CR> |  | --- | --- | ---
|  |  | Front Height & Front Wide |  | SP:HW | <CR> | PSSP:HW<CR> |  | --- | --- | ---
|  |  | Surround back & Front Height |  | SP:BH | <CR> | PSSP:BH<CR> |  | --- | --- | ---
|  |  | Surround back & Front Wide |  | SP:BW | <CR> | PSSP:BW<CR> |  | --- | --- | ---
|  |  | Floor |  | SP:FL | <CR> | PSSP:FL<CR> |  | X | --- | ---
|  |  | Height&Floor |  | SP:HF | <CR> | PSSP:HF<CR> |  | X | --- | ---
|  |  | Front |  | SP:FR | <CR> | PSSP:FR<CR> |  | --- | --- | ---
|  |  | Request Speaker Output Status |  | PSSP: ? | <CR> | PSSP: ?<CR> |  | X | --- | ---
|  |  | Front Height output change | PS | FH:ON | <CR> | PSFH:ON<CR> |  | --- | --- | ---
[5 empty] | FH:OFF | <CR> | PSFH:OFF<CR> |  | --- | --- | ---
|  |  | Request Front Height Output Status |  | PSFH: ? |  | PSFH: ?<CR> |  | --- | --- | ---
|  | Subwoofer | SW ON/OFF | PS | SWR ON | <CR> | PSSWR ON<CR> |  | X | X | X
|  |  | ※DIRECT,STEREO(2ch) mode |  | SWR OFF | <CR> | PSSWR OFF<CR> |  | X | X | X
|  |  | Request Subwoofer Output Status |  | SWR ? | <CR> | PSSWR ?<CR> |  | X | X | X
|  | TONE | PARAMETER setting | PS | TONE CTRL ON | <CR> | PSTONE CTRL ON<CR> |  | X | X | X
|  |  | TONE CONTROL ON/OFF |  | TONE CTRL OFF | <CR> | PSTONE CTRL OFF<CR> |  | X | X | X
|  |  | Request Tone Control Status |  | TONE CTRL ? | <CR> | PSTONE CTRL ?<CR> |  | X | X | X
|  | BASS | BASS UP/DOWN , direct change to **dB | PS | BAS UP | <CR> | PSBAS UP<CR> |  | X | X | X |  | TOB:1 | @TOB:+01
|  |  | **:00 to 99 by ASCII , 50=0dB |  | BAS DOWN | <CR> | PSBAS DOWN<CR> |  | X | X | X |  | TOB:2 | @TOB:-01 and so on
|  |  | from -6 to +6(44 to 56) |  | BAS ** | <CR> | PSBAS 50<CR> |  | X | X | X |  | TOB:0xxx | Same as above
|  |  | Request Bass Status |  | BAS ? | <CR> | PSBAS ?<CR> |  | X | X | X |  | TOB:? | Same as above
|  | TREBLE | TREBLE UP/DOWN , direct change to **dB | PS | TRE UP | <CR> | PSTRE UP<CR> |  | X | X | X |  | TOT:1 | @TOT:+01
|  |  | **:00 to 99 by ASCII , 50=0dB |  | TRE DOWN | <CR> | PSTRE DOWN<CR> |  | X | X | X |  | TOT:2 | @TOT:-01
|  |  | from -6 to +6(44 to 56) |  | TRE ** | <CR> | PSTRE 50<CR> |  | X | X | X |  | TOT:0xxx | Same as above
|  |  | Request Treble Status |  | TRE ? | <CR> | PSTRE ?<CR> |  | X | X | X |  | TOT:? | Same as above
|  | Loudness | Loudness Management, ON/OFF direct change | PS | LOM ON | <CR> | PSLOM ON<CR> |  | X | X | X
|  | Management |  |  | LOM OFF | <CR> | PSLOM OFF<CR> |  | X | X | X
|  |  | Request Loudness Management Status |  | LOM ? | <CR> | PSLOM ?<CR> |  | X | X | X
|  | Bass Sync | Bass Sync UP/DOWN , direct change to **dB | PS | BSC UP | <CR> | PSBSC UP<CR> |  | --- | --- | --- |  | TOT:1 | @TOT:+01
|  |  | **:00 to 99 by ASCII , 00=0 |  | BSC DOWN | <CR> | PSBSC DOWN<CR> |  | --- | --- | --- |  | TOT:2 | @TOT:-01
|  |  | from 0 to 16 |  | BSC ** | <CR> | PSBSC 16<CR> |  | --- | --- | --- |  | TOT:0xxx | Same as above
|  |  | Return Bass Sync Status |  | BSC ? | <CR> | PSBSC ?<CR> |  | --- | --- | --- |  | TOT:? | Same as above
|  | Dialog Enhancer | Dialog Enhancer direct change | PS | DEH OFF | <CR> | PSDEH OFF<CR> |  | --- | --- | ---
[5 empty] | DEH LOW | <CR> | PSDEH LOW<CR> |  | --- | --- | ---
[5 empty] | DEH MED | <CR> | PSDEH MED<CR> |  | --- | --- | ---
[5 empty] | DEH HIGH | <CR> | PSDEH HIGH<CR> |  | --- | --- | ---
|  |  | Return Dialog Enhancer Status |  | DEH ? | <CR> | PSDEH ?<CR> |  | --- | --- | ---
|  | Subwoofer Level | Subwoofer Level Adjust = ON | PS | SWL ON | <CR> | PSSWL ON<CR |  | X | X | X
|  |  | Subwoofer Level Adjust = OFF |  | SWL OFF | <CR> | PSSWL OFF<CR |  | X | X | X
|  |  | Subwoofer1 Level UP/DOWN , direct change to **dB |  | SWL UP | <CR> | PSSWL UP<CR> |  | X | X | X
|  |  | **:38 to 62 by ASCII , 50=0dB |  | SWL DOWN | <CR> | PSSWL DOWN<CR> |  | X | X | X
[5 empty] | SWL2 ** | <CR> | PSSWL 50<CR> |  | X | --- | ---
|  |  | Subwoofer2 Level UP/DOWN , direct change to **dB |  | SWL2 UP | <CR> | PSSWL2 UP<CR> |  | X | --- | ---
|  |  | **:38 to 62 by ASCII , 50=0dB |  | SWL2 DOWN | <CR> | PSSWL2 DOWN<CR> |  | X | --- | ---
[5 empty] | SWL2 ** | <CR> | PSSWL2 50<CR> |  | X | --- | ---
|  |  | Return Subwoofer Level Status |  | SWL ? | <CR> | PSSWL ?<CR> | PSSWL ON<CR> PSSWL 50<CR> PSSWL2 50<CR> ※If SW2 is none,"PSSWL2" command is not output. | X | X | X
|  | Dialog Level | Dialog Level Adjust = ON | PS | DIL ON | <CR> | PSDIL ON<CR> |  | X | X | X
|  |  | Dialog Level Adjust = OFF |  | DIL OFF | <CR> | PSDIL OFF<CR> |  | X | X | X
|  |  | Dialog Level UP/DOWN , direct change to **dB |  | DIL UP | <CR> | PSDIL UP<CR> |  | X | X | X
|  |  | **:38 to 62 by ASCII , 50=0dB |  | DIL DOWN | <CR> | PSDIL DOWN<CR> |  | X | X | X
[5 empty] | DIL ** | <CR> | PSDIL 50<CR> |  | X | X | X
|  |  | Return Dialog Level Status |  | DIL ? | <CR> | PSDIL ?<CR> | PSDIL ON<CR> PSDIL 50<CR> | X | X | X
|  | LFE | LFE UP/DOWN , direct change to **dB | PS | LFE UP | <CR> | PSLEE UP<CR> |  | X | X | X
|  |  | **:00 to 99 by ASCII , 00=0dB, 10=-10dB |  | LFE DOWN | <CR> | PSLFE DOWN<CR> |  | X | X | X
|  |  | from 0 to -10 |  | LFE ** | <CR> | PSLFE 10<CR> |  | X | X | X
|  |  | Request LFE Status |  | LFE ? | <CR> | PSLFE ?<CR> |  | X | X | X
|  | LFE | LFE Level direct change(When input mode is 7.1CH IN) | PS | LFL 00 | <CR> | PSLFL 00<CR> |  | X | X | ---
|  | in 7.1 CH mode |  |  | LFL 05 | <CR> | PSLFL 05<CR> |  | X | X | ---
[5 empty] | LFL 10 | <CR> | PSLFL 10<CR> |  | X | X | ---
[5 empty] | LFL 15 | <CR> | PSLFL 15<CR> |  | X | X | ---
|  |  | Return LFE Status |  | LFL ? | <CR> | PSLFL ?<CR> |  | X | X | ---
|  | CENTER Spread | CENTER SPREAD ON/OFF | PS | CES ON | <CR> | PSCES ON<CR> |  | X | X | X
[5 empty] | CES OFF | <CR> | PSCES OFF<CR> |  | X | X | X
|  |  | Request PSPAN Status |  | CES ? | <CR> | PSCES ?<CR> |  | X | X | X
|  | CENTER Gain | CENTER GAIN UP/DOWN , direct change to **dB | PS | CEG UP | <CR> | PSCEG UP<CR> |  | --- | --- | ---
|  |  | **:00 to 99 by ASCII , 00=0.0 |  | CEG DOWN | <CR> | PSCEG DOWN<CR> |  | --- | --- | ---
|  |  | from 0.0 to 1.0 |  | CEG ** | <CR> | PSCEG 10<CR> |  | --- | --- | ---
|  |  | Request Center Gain Status |  | CEG? | <CR> | PSCEG ?<CR> |  | --- | --- | ---
|  | Dialog Control | Dialog Control UP/DOWN , direct change to **dB | PS | DIC UP | <CR> | PSDIC UP<CR> |  | X | X | X
|  |  | **:00 to 99 by ASCII , 00=0, |  | DIC DOWN | <CR> | PSDIC DOWN<CR> |  | X | X | X
|  |  | from 0 to 6 |  | DIC ** | <CR> | PSDIC 03<CR> |  | X | X | X
|  |  | Request Center Gain Status |  | DIC? | <CR> | PSDIC ?<CR> |  | X | X | X
|  | Neural:X | Neural:X ON/OFF | PS | NEURAL ON | <CR> | PSNEURAL ON<CR> |  | X | X | X
[5 empty] | NEURAL OFF | <CR> | PSNEURAL OFF<CR> |  | X | X | X
|  |  | Request PSNEURAL Status |  | NEURAL ? | <CR> | PSNEURAL ?<CR> |  | X | X | X
|  | Audyssey DSX | Audyssey DSX ON(Wide/Height) | PS | DSX ONHW | <CR> | PSDSX ONHW<CR> |  | --- | --- | ---
|  |  | Audyssey DSX ON(Height) |  | DSX ONH | <CR> | PSDSX ONH<CR> |  | --- | --- | --- |  | DSX:2
|  |  | Audyssey DSX ON(Width) |  | DSX ONW | <CR> | PSDSX ONW<CR> |  | --- | --- | --- |  | DSX:3
|  |  | Audyssey DSX OFF |  | DSX OFF | <CR> | PSDSX OFF<CR> |  | --- | --- | --- |  | DSX:1
|  |  | Request Audyssey DSX Status |  | DSX ? | <CR> | PSDSX ?<CR> |  | --- | --- | --- |  | DSX:?
|  | Stage Width | STAGE WIDTH UP/DOWN , direct change to **dB | PS | STW UP | <CR> | PSSTW UP<CR> |  | --- | --- | ---
|  |  | **:00 to 99 by ASCII , 50=0dB |  | STW DOWN | <CR> | PSSTW DOWN<CR> |  | --- | --- | ---
|  |  | from -10 to +10(40 to 60) |  | STW ** | <CR> | PSSTW 50<CR> |  | --- | --- | ---
|  |  | Request Width Status |  | STW ? | <CR> | PSSTW ?<CR> |  | --- | --- | ---
|  | Stage Height | STAGE HEIGHT UP/DOWN , direct change to **dB | PS | STH UP | <CR> | PSSTH UP<CR> |  | --- | --- | ---
|  |  | **:00 to 99 by ASCII , 50=0dB |  | STH DOWN | <CR> | PSSTH DOWN<CR> |  | --- | --- | ---
|  |  | from -10 to +10(40 to 60) |  | STH ** | <CR> | PSSTH 50<CR> |  | --- | --- | ---
|  |  | Request Height Status |  | STH ? | <CR> | PSSTH ?<CR> |  | --- | --- | ---
MAIN | Audio | CINEMA EQ | CINEMA EQ. ON (HT-EQ ON) | PS | CINEMA EQ.ON | <CR> | PSCINEMA EQ.ON<CR> |  | X | X | X |  | REQ:2 | REQ:2
ZONE | Setting |  | CINEMA EQ. OFF (HT-EQ OFF) |  | CINEMA EQ.OFF | <CR> | PSCINEMA EQ.OFF<CR> |  | X | X | X |  | REQ:1 | REQ:1
|  |  | Request CINEMA EQ Status |  | CINEMA EQ. ? | <CR> | PSCINEMA EQ. ?<CR> |  | X | X | X |  | REQ:? | REQ:?
|  |  | HT-EQ ON/OFF | PS | HTEQ ON | <CR> | PSHTEQ ON<CR> |  | --- | --- | --- |  | REQ:2 | @REQ:2
[5 empty] | HTEQ OFF | <CR> | PSHTEQ OFF<CR> |  | --- | --- | --- |  | REQ:1 | @REQ:1
|  |  | Request HT-EQ Status |  | HTEQ ? | <CR> | PSHTEQ ?<CR> |  | --- | --- | --- |  | REQ:? | @REQ:1,@REQ:2
|  | MultEQ | AUDYSSEY= Reference | PS | MULTEQ:AUDYSSEY | <CR> | PSMULTEQ:AUDYSSEY<CR> |  | X | X | X |  | EQM:5 | @EQM:5
|  |  | BYP.LR= L/R Bypass |  | MULTEQ:BYP.LR | <CR> | PSMULTEQ:BYP.LR<CR> |  | X | X | X |  | EQM:3 | @EQM:3
[5 empty] | MULTEQ:FLAT | <CR> | PSMULTEQ:FLAT<CR> |  | X | X | X |  | EQM:4 | @EQM:4
[5 empty] | MULTEQ:OFF | <CR> | PSMULTEQ:OFF<CR> |  | X | X | X |  | EQM:0 | @EQM:0
|  |  | Request MultEQ Status |  | MULTEQ ? | <CR> | PSMULTEQ: ?<CR> |  | X | X | X |  | EQM:? | @EQM:*
|  | Dynamic EQ | Dynamic EQ = ON | PS | DYNEQ ON | <CR> | PSDYNEQ ON<CR> |  | X | X | X |  | ADE:2 | @ADE:2
|  |  | Dynamic EQ = OFF |  | DYNEQ OFF | <CR> | PSDYNEQ OFF<CR> |  | X | X | X |  | ADE:1 | @ADE:1
|  |  | Request Dynamic EQ Status |  | DYNEQ ? | <CR> | PSDYNEQ ?<CR> |  | X | X | X |  | ADE:? | @ADE:1, @ADE:2
|  |  | Reference Level Offset=0dB | PS | REFLEV 0 | <CR> | PSREFLEV 0<CR> |  | X | X | X |  | ADA:1 | @ADA:1
|  |  | Reference Level Offset=5dB |  | REFLEV 5 | <CR> | PSREFLEV 5<CR> |  | X | X | X |  | ADA:2 | @ADA:2
|  |  | Reference Level Offset=10dB |  | REFLEV 10 | <CR> | PSREFLEV 10<CR> |  | X | X | X |  | ADA:3 | @ADA:3
|  |  | Reference Level Offset=15dB |  | REFLEV 15 | <CR> | PSREFLEV 15<CR> |  | X | X | X |  | ADA:4 | @ADA:4
|  |  | Request Dynamic EQ Reference Level Status |  | REFREV ? | <CR> | PSREFLEV ?<CR> |  | X | X | X |  | ADA:? | @ADA:*
|  | Dynamic Vol. | Dynamic Vol = Heavy |  | DYNVOL HEV | <CR> | PSDYNVOL HEV<CR> |  | X | X | X |  | ADV:2 | @ADV:2
|  |  | Dynamic Vol = Medium |  | DYNVOL MED | <CR> | PSDYNVOL MED<CR> |  | X | X | X |  | ADV:3 | @ADV:3
|  |  | Dynamic Vol = Light |  | DYNVOL LIT | <CR> | PSDYNVOL LIT<CR> |  | X | X | X |  | ADV:4 | @ADV:4
|  |  | Dynamic VOLUME = OFF |  | DYNVOL OFF | <CR> | PSDYNVOL OFF<CR> |  | X | X | X |  | ADV:1 | @ADV:1
|  |  | Request Dynamic Volume Status |  | DYNVOL ? | <CR> | PSDYNVOL ?<CR> |  | X | X | X |  | ADV:? | @ADV:?
|  | Audyssey LFC | Audyssey LFC = ON | PS | LFC ON | <CR> | PSLFC ON<CR> |  | X | --- | --- |  | ADE:2 | @ADE:2
|  |  | Audyssey LFC = OFF |  | LFC OFF | <CR> | PSLFC OFF<CR> |  | X | --- | --- |  | ADE:1 | @ADE:1
|  |  | Request Audyssey LFC Status |  | PSLFC ? | <CR> | PSLFC ?<CR> |  | X | --- | --- |  | ADE:? | @ADE:1, @ADE:2
|  |  | Containment Amount UP/DOWN , direct change to ** |  | CNTAMT UP | <CR> | PSCNTAMT UP<CR> |  | X | --- | ---
|  |  | **:00 to 99 by ASCII , 00=0, from 1 to 7 (01 to 07) |  | CNTAMT DOWN | <CR> | PSCNTAMT DOWN<CR> |  | X | --- | ---
[5 empty] | CNTAMT ** | <CR> | PSCNTAMT 07<CR> |  | X | --- | ---
|  |  | Return Containment Amount Status |  | CNTAMT ? | <CR> | PSCNTAMT ?<CR> |  | X | --- | ---
|  | Graphic EQ | Graphic EQ = ON |  | GEQ ON | <CR> | PSGEQ ON<CR> |  | X | X | X
|  |  | Graphic EQ = OFF |  | GEQ OFF | <CR> | PSGEQ OFF<CR> |  | X | X | X
|  |  | Return Graphic EQ Status |  | GEQ ? | <CR> | PSGEQ ?<CR> |  | X | X | X
|  | Headphone EQ | Headphone EQ = ON |  | HEQ ON | <CR> | PSHEQ ON<CR> |  | X | X | X
|  |  | Headphone EQ = OFF |  | HEQ OFF | <CR> | PSHEQ OFF<CR> |  | X | X | X
|  |  | Return Graphic EQ Status |  | HEQ ? | <CR> | PSHEQ ?<CR> |  | X | X | X
|  | DRC | DRC direct change | PS | DRC AUTO | <CR> | PSDRC AUTO<CR> |  | X | X | X
[5 empty] | DRC LOW | <CR> | PSDRC LOW<CR> |  | X | X | X
[5 empty] | DRC MID | <CR> | PSDRC MID<CR> |  | X | X | X
[5 empty] | DRC HI | <CR> | PSDRC HI<CR> |  | X | X | X
[5 empty] | DRC OFF | <CR> | PSDRC OFF<CR> |  | X | X | X
|  |  | Request DRC status |  | DRC ? | <CR> | PSDRC ?<CR> |  | X | X | X
|  | M-DAX | M-DAX Off | PS | MDAX OFF | <CR> | PSMDAX OFF<CR> |  | X | X | X |  | MDA:1 | @MDA:1
|  |  | M-DAX Low |  | MDAX LOW | <CR> | PSMDAX LOW<CR> |  | X | X | X |  | MDA:2 | @MDA:2
|  |  | M-DAX Mid |  | MDAX MID | <CR> | PSMDAX MID<CR> |  | X | X | X
|  |  | M-DAX High |  | MDAX HI | <CR> | PSMDAX HI<CR> |  | X | X | X |  | MDA:3 | @MDA:3
|  |  | Request M-DAX Status |  | MDAX ? | <CR> | PSMDAX ?<CR> |  | X | X | X |  | MDA:? | @MDA:*
|  | Audio Delay | AUDIO DELAY UP/DOWN , direct change to ***dB | PS | DELAY UP | <CR> | PSDELAY UP<CR> |  | X | X | X |  | LIP:1 | @LIP:0xxx
|  |  | ***:000 to 999 by ASCII , 000=0ms, 200=200ms |  | DELAY DOWN | <CR> | PSDELAY DOWN<CR> |  | X | X | X |  | LIP:2 | @LIP:0xxx
|  |  | from 0 to 500 |  | DELAY *** | <CR> | PSDELAY 200<CR> |  | X | X | X |  | LIP:0xxx | Same as above
|  |  | Request Audio Delay Status |  | DELAY? | <CR> | PSDELAY ?<CR> |  | X | X | X |  | LIP:? | Same as above
|  | Auro-Matic 3D Preset | Auro-Matic 3D Preset direct change (Auro-3D Upgrade only) |  | AUROPR SMA | <CR> | PSAUROPR SMA<CR> |  | --- | --- | ---
[5 empty] | AUROPR MED | <CR> | PSAUROPR MED<CR> |  | --- | --- | ---
[5 empty] | AUROPR LAR | <CR> | PSAUROPR LAR<CR> |  | --- | --- | ---
[5 empty] | AUROPR SPE | <CR> | PSAUROPR SPE<CR> |  | --- | --- | ---
|  |  | Request Auro-Matic 3D Preset Status |  | AUROPR ? | <CR> | PSAUROPR ?<CR> |  | --- | --- | ---
|  | Auro-Matic 3D Strength | Auro-Matic 3D Strength UP/DOWN , direct change to ** (Auro-3D Upgrade only) |  | AUROST UP | <CR> | PSAUROST UP<CR> |  | --- | --- | ---
|  |  | **:00 to 99 by ASCII , 01=1, 10=10 |  | AUROST DOWN | <CR> | PSAUROST DOWN<CR> |  | --- | --- | ---
|  |  | from 1 to 16 |  | AUROST ** | <CR> | PSAUROST 10<CR> |  | --- | --- | ---
|  |  | RequestAuro-Matic 3D Strength Status |  | AUROST ? | <CR> | PSAUROST ?<CR> |  | --- | --- | ---
| Video | Picture Mode | Picture Mode = OFF | PV | OFF | <CR> | PVOFF<CR> |  | X | X | X
| Setting |  | Picture Mode = Standard |  | STD | <CR> | PVSTD<CR> |  | X | X | X
|  |  | Picture Mode = Movie |  | MOV | <CR> | PVMOV<CR> |  | X | X | X
|  |  | Picture Mode = Vivid |  | VVD | <CR> | PVVVD<CR> |  | X | X | X
|  |  | Picture Mode = Stream |  | STM | <CR> | PVSTM<CR> |  | X | X | X
|  |  | Picture Mode = Custom |  | CTM | <CR> | PVCTM<CR> |  | X | X | X
|  |  | Picture Mode = ISF Day |  | DAY | <CR> | PVDAY<CR> |  | X | X | X
|  |  | Picture Mode = ISF Night |  | NGT | <CR> | PVNGT<CR> |  | X | X | X
|  |  | Request Picture Mode Status |  | ? |  | PV?<CR> |  | X | X | X
|  | Contrast | CONTRAST UP/DOWN , direct change to **dB, ***dB(FY14) | PV | CN UP | <CR> | PVCN UP<CR> |  | X | X | X
[5 empty] | CN DOWN | <CR> | PVCN DOWN<CR> |  | X | X | X
|  |  | **:44 to 56 by ASCII , 50=0 from -6 to +6(44 to 56) |  | CN ** | <CR> | PVCN 50<CR> |  | --- | --- | ---
|  |  | ***:000 to 100 by ASCII , 050=0 from -50 to +50(000 to 100) ( FY14) |  | CN *** | <CR> | PVCN 050<CR> |  | X | X | X
|  |  | Request Contrast Status |  | CN ? | <CR> | PVCN ?<CR> |  | X | X | X
|  | Brightness | BRIGHTNESS UP/DOWN , direct change to **dB, ***dB(FY14) | PV | BR UP | <CR> | PVBR UP<CR> |  | X | X | X
[5 empty] | BR DOWN | <CR> | PVBR DOWN<CR> |  | X | X | X
|  |  | **:00 to 12 by ASCII , 00=0 from 0 to 12 |  | BR ** | <CR> | PVBR 12<CR> |  | --- | --- | ---
|  |  | ***:000 to 100 by ASCII , 050=0 from -50 to +50(000 to 100) ( FY14) |  | BR *** | <CR> | PVCN 050<CR> |  | X | X | X
|  |  | Request Brightness Status |  | BR ? | <CR> | PVBR ?<CR> |  | X | X | X
|  | Chroma | Chroma level UP/DOWN , direct change to **dB | PV | CM UP | <CR> | PVCM UP<CR> |  | --- | --- | ---
|  |  | **:44 to 56 by ASCII , 50=0 |  | CM DOWN | <CR> | PVCM DOWN<CR> |  | --- | --- | ---
|  |  | from -6 to +6(44 to 56) |  | CM ** | <CR> | PVCM 50<CR> |  | --- | --- | ---
|  |  | Request Chroma Status |  | CM ? | <CR> | PVCM ?<CR> |  | --- | --- | ---
|  | Saturation | Saturation UP/DOWN , direct change to **dB, ***dB(FY14) | PV | ST UP | <CR> | PVST UP<CR> |  | X | X | X
[5 empty] | ST DOWN | <CR> | PVST DOWN<CR> |  | X | X | X
|  |  | **:44 to 56 by ASCII , 50=0 from -6 to +6(44 to 56) |  | ST ** | <CR> | PVST 50<CR> |  | --- | --- | ---
|  |  | ***:000 to 100 by ASCII , 050=0 from -50 to +50(000 to 100) ( FY14) |  | ST*** | <CR> | PVST 050<CR> |  | X | X | X
|  |  | Request Saturation Status |  | ST ? | <CR> | PVST ?<CR> |  | X | X | X
|  | DNR | Noise Reduction direct change | PV | DNR OFF | <CR> | PVDNR OFF<CR> |  | X | X | X
[5 empty] | DNR LOW | <CR> | PVDNR LOW<CR> |  | X | X | X
[5 empty] | DNR MID | <CR> | PVDNR MID<CR> |  | X | X | X
[5 empty] | DNR HI | <CR> | PVDNR HI<CR> |  | X | X | X
|  |  | Request Noise Reduction Status |  | DNR ? | <CR> | PVDNR ?<CR> |  | X | X | X
|  | Enhancer | ENHANCER UP/DOWN, direct change to **dB | PV | ENH UP | <CR> | PVENH UP<CR> |  | X | X | X
|  |  | **:00 to 12 by ASCII, 00=0 |  | ENH DOWN | <CR> | PVENH DOWN<CR> |  | X | X | X
|  |  | from 0 to 12 |  | ENH ** | <CR> | PVENH 12<CR> |  | X | X | X
|  |  | Request PVENH Status |  | ENH ? | <CR> | PVENH ?<CR> |  | X | X | X
| System | Cursor | “Cursor Up” Control | MN | CUP | <CR> | MNCUP<CR> |  | X | X | X |  | CUR:1
| Control |  | “Cursor Down” Control |  | CDN | <CR> | MNCDN<CR> |  | X | X | X |  | CUR:2
|  |  | “Cursor Left” Control |  | CLT | <CR> | MNCLT<CR> |  | X | X | X |  | CUR:3
|  |  | “Cursor Right” Control |  | CRT | <CR> | MNCRT<CR> |  | X | X | X |  | CUR:4
|  |  | “Enter” Control |  | ENT | <CR> | MNENT<CR> |  | X | X | X |  | MNU:3
|  |  | “Return/Back” Control |  | RTN | <CR> | MNRTN<CR> |  | X | X | X |  | MNU:5
|  | Menu | Setup Menu ON Control |  | MEN ON | <CR> | MNMEN ON<CR> |  | X | X | X |  | MNU:2
MAIN | System |  | Setup Menu OFF Control |  | MEN OFF | <CR> | MNMEN OFF<CR> |  | X | X | X |  | MNU:1
ZONE | Control |  | Request Menu Status |  | MEN? | <CR> | MNMEN?<CR> |  | X | X | X
|  |  | “OPTION” Control |  | OPT | <CR> | MNOPT<CR> |  | X | X | X
|  |  | “INFO” Control |  | INF | <CR> | MNINF<CR> |  | X | X | X
|  |  | “Channel Level Adjust”menu on/offControl |  | CHL | <CR> | MNCHL<CR> |  | X | X | X
|  |  | “GUI Source Select Menu ON” Control |  | SRC ON | <CR> | MNSRC ON<CR> |  | --- | --- | ---
|  |  | “GUI Source Select Menu OFF” Control |  | SRC OFF | <CR> | MNSRC OFF<CR> |  | --- | --- | ---
|  | All Zone Stereo | All Zone Stereo ON Control | MN | ZST ON | <CR> | MNZST ON<CR> |  | X | X | X
|  |  | All Zone Stereo OFF Control |  | ZST OFF | <CR> | MNZST OFF<CR> |  | X | X | X
|  |  | Request All Zone Stereo Status |  | ZST? | <CR> | MNZST?<CR> |  | X | X | X
|  | Control Lock | REMOTE CONTROL LOCK ON/OFF | SY | REMOTE LOCK ON | <CR> | SYREMOTE LOCK ON<CR> |  | X | X | X
[5 empty] | REMOTE LOCK OFF | <CR> | SYREMOTE LOCK OFF<CR> |  | X | X | X
|  |  | PANEL BUTTON(Except MASTER VOL.)CONTROL LOCK ON |  | PANEL LOCK ON | <CR> | SYPANEL LOCK ON<CR> |  | X | X | X
|  |  | PANEL BUTTON & MASTER VOL. CONTROL LOCK ON |  | PANEL+V LOCK ON | <CR> | SYPANEL+V LOCK ON<CR> |  | X | X | X |  | FKL:2 | @FKL:2
|  |  | PANEL BUTTON & MASTER VOL. CONTROL LOCK OFF |  | PANEL LOCK OFF | <CR> | SYPANEL LOCK OFF<CR> |  | X | X | X |  | FKL:1 | @FKL:1
|  | Trigger | Trigger 1 ON/OFF Control | TR | 1 ON | <CR> | TR1 ON<CR> |  | X | X | X |  | DCT:12 | @DCT:12
[5 empty] | 1 OFF | <CR> | TR1 OFF<CR> |  | X | X | X |  | DCT:11 | @DCT:11
|  |  | Trigger 2 ON/OFF Control |  | 2 ON | <CR> | TR2 ON<CR> |  | --- | --- | --- |  | DCT:22 | @DCT:22
[5 empty] | 2 OFF | <CR> | TR2 OFF<CR> |  | --- | --- | --- |  | DCT:21 | @DCT:21
|  |  | Request Trigger Output Status |  | ? | <CR> | TR?<CR> | TR1 ON<CR> TR2 ON<CR> | X | X | X |  | DCT:? | @DCT:22,@DCT:21
|  | Dimmer | Dimmer = Bright | DIM | BRI | <CR> | DIM BRI<CR> |  | X | X | X |  | ALS:1 | @ALS:1
|  |  | Dimmer = Dim |  | DIM | <CR> | DIM DIM<CR> |  | X | X | X |  | ALS:2 | @ALS:2
|  |  | Dimmer = Dark |  | DAR | <CR> | DIM DAR<CR> |  | X | X | X |  | ALS:2 | @ALS:2
|  |  | Dimmer = Off |  | OFF | <CR> | DIM OFF<CR> |  | X | X | X |  | ALS:2 | @ALS:2
|  |  | Dimmer setting change |  | SEL | <CR> | DIM SEL<CR> |  | X | X | X |  | ALS:2 | @ALS:2
|  |  | Request Dimmer status |  | ? | <CR> | DIM ?<CR> |  | X | X | X |  | ALS:? | @ALS:1,@ALS:2
|  | Remote | REMOTE MAINTENANCE Mode Start | RM | STA | <CR> | RM STA<CR> |  | --- | --- | ---
|  | Maintenance | REMOTE MAINTENANCE Mode End |  | END | <CR> | RM END<CR> |  | --- | --- | ---
|  | Mode | Request RM Status |  | ? | <CR> | RM ?<CR> | RM ON<CR> RM OFF<CR> | --- | --- | ---
|  | Auto Lip Sync | AUTO LIP SYNC=DISABLE | SS | HOSALS ON | <CR> | SSHOSALS ON<CR> |  | X | X | X |  | ALS:1 | @ALS:1
|  |  | AUTO LIP SYNC=ENABLE |  | HOSALS OFF | <CR> | SSHOSALS OFF<CR> |  | X | X | X |  | ALS:2 | @ALS:2
|  |  | Request Auto Lip Sync status |  | HOS ? | <CR> | SSHOS ?<CR> |  | X | X | X |  | ALS:? | @ALS:1,@ALS:2
|  | Component Video | COMPONENT VIDEO OUT=ZONE MAIN | SS | CVO ZMA |  | SSCVO ZMA<CR> |  | --- | --- | ---
|  | Output | COMPONENT VIDEO OUT=ZONE2 |  | CVO Z2S |  | SSCVO Z2S<CR> |  | --- | --- | ---
|  |  | Return Component Video Output Status |  | CVO ? |  | SSCVO ?<CR> |  | --- | --- | ---
|  | Audio Channel | Audio Channel(Bilingual)=MAIN | SS | BLN MAI | <CR> | SSBLN MAI<CR> |  | --- | --- | @7 | @7: This code is available for Japan model Only | BIL:1 | @BIL:1
|  |  | Audio Channel(Bilingual)=SUB |  | BLN SUB | <CR> | SSBLN SUB<CR> |  | --- | --- | @7 | @7: This code is available for Japan model Only | BIL:2 | @BIL:2
|  |  | Audio Channel(Bilingual)=MAIN+SUB |  | BLN M+S | <CR> | SSBLN M+S<CR> |  | --- | --- | @7 | @7: This code is available for Japan model Only | BIL:3 | @BIL:3
|  |  | Request Bilingual Mode status |  | BLN ? | <CR> | SSBLN ?<CR> |  | --- | --- | @7 | @7: This code is available for Japan model Only | BIL:? | @BIL:*
|  | Screen Saver | Screen Saver Off | SS | OSDSCR ON | <CR> | SSOSDSCR ON<CR> |  | --- | --- | --- |  | USN:1 | @USN:1
|  |  | Screen Saver On |  | OSDSCR OFF | <CR> | SSOSDSCR OFF<CR> |  | --- | --- | --- |  | USN:2 | @USN:2
|  |  | Request GUI setting status |  | OSD ? | <CR> | SSOSD ? |  | --- | --- | --- |  | USN:? | @USN:1,@USN:2
| Tuner | Seek +/- | TUNER Frequency UP/DOWN | TF | ANUP | <CR> | TFANUP<CR> |  | X | X | X | @4: This code is available for Europe(/N1x)/Japan(F B)/China(/K1x) model. | TFQ:1 | @TFQ:0xxxxx
| (Analog |  |  |  | ANDOWN | <CR> | TFANDOWN<CR> |  | X | X | X | @4: This code is available for Europe(/N1x)/Japan(F B)/China(/K1x) model. | TFQ:2 | @TFQ:0xxxxx
| Tuner | Frequency | --- ****.** kHz at AM band (>050000 is AM.) |  | AN****** | <CR> | TFAN105000<CR> |  | X | X | X | @4: This code is available for Europe(/N1x)/Japan(F B)/China(/K1x) model. | TFQ:0xxxxx | @TFQ:0xxxxx
| Model) | Direct | ****.** MHz at FM band (<050000 is FM.) |  | (6 digits) |  | (1050.00kHz at AM) |  | X | X | X | @4: This code is available for Europe(/N1x)/Japan(F B)/China(/K1x) model.
|  |  | Request TF Status |  | AN? | <CR> | TFAN?<CR> |  | X | X | X | @4: This code is available for Europe(/N1x)/Japan(F B)/China(/K1x) model. | TFQ:? | Same as above
|  | Preset | TUNER PRESET CH UP/DOWN , direct change to No.** | TP | ANUP | <CR> | TPANUP<CR> |  | X | X | X | @4: This code is available for Europe(/N1x)/Japan(F B)/China(/K1x) model. | TPR:1 | @TPR:0xx
|  |  | FY12 model (SRx007/NR1x03) Preset CH 01-56, |  | ANDOWN | <CR> | TPANDOWN<CR> |  | X | X | X | @4: This code is available for Europe(/N1x)/Japan(F B)/China(/K1x) model. | TPR:2 | @TPR:0xx
|  |  | ～FY11: Preset channel (**)= A1～G8 |  | AN**(PRESET No.) | <CR> | TPANA1<CR> |  | --- | --- | --- | @4: This code is available for Europe(/N1x)/Japan(F B)/China(/K1x) model. | TPR:0xx | @TPR:0xx
|  |  | FY12～: Preset channel (**)= 01～56 |  |  |  | TPAN01<CR> |  | X | X | X
|  |  | TUNER PRESET MEMORY |  | ANMEM | <CR> | TPANMEM<CR> | TPANMEM<CR> ↓ TPANUP<CR> or TPANDOWN<CR> or TPAN**<CR> ↓ TPANMEM<CR> | X | X | X | @4: This code is available for Europe(/N1x)/Japan(F B)/China(/K1x) model. | MEM:0
[5 empty] | ANMEM** | <CR> | TPANMEMA1<CR> |  | --- | --- | --- | @4: This code is available for Europe(/N1x)/Japan(F B)/China(/K1x) model.
|  |  | FY12 ～: Preset CH 01-56 |  | (**=PRESET No.) |  | TPANMEM01<CR> |  | X | X | X
|  |  | Request TP Status |  | AN? | <CR> | TPAN?<CR> |  | X | X | X | @4: This code is available for Europe(/N1x)/Japan(F B)/China(/K1x) model.
[8 empty] | TPANOFF<CR> |  |  |  | Event only
|  |  | Return RDS Station Name (EU,AP Only) |  | ANNAME? | <CR> | ANNAME?<CR> | TFANNAME123456878<CR> (Station Name”12345678”) If station name is NULL: TFANNAME________<CR>("_"is space) | @6 | @6 | @6
|  | Band | ---Band set to AM | TM | ANAM | <CR> | TMANAM<CR> |  | X | X | X | @3: This code is available for North America model (/U1B) Only. @4: This code is available for Europe(/N1x)/Japan(F B)/China(/K1x) model. | SRC:H | @SRC:H
|  |  | ---Band set to FM |  | ANFM | <CR> | TMANFM<CR> |  | X | X | X | @3: This code is available for North America model (/U1B) Only. @4: This code is available for Europe(/N1x)/Japan(F B)/China(/K1x) model. | SRC:G | @SRC:G
|  | MODE | ---Tuning mode set to AUTO mode |  | ANAUTO | <CR> | TMANAUTO<CR> |  | X | X | X | @4: This code is available for Europe(/N1x)/Japan(F B)/China(/K1x) model. | TMD:2 | @TMD:2
|  |  | ---Tuning mode set to MANUAL mode |  | ANMANUAL | <CR> | TMANMANUAL<CR> |  | X | X | X | @4: This code is available for Europe(/N1x)/Japan(F B)/China(/K1x) model. | TMD:1 | @TMD:1
|  |  | Request TM Status |  | AN? | <CR> | TMAN?<CR> |  | X | X | X | @4: This code is available for Europe(/N1x)/Japan(F B)/China(/K1x) model.
| Tuner | Channel +/- | HD Channel UP/DOWN , direct change | TF | HDUP | <CR> | TFHDUP<CR> |  | --- | --- | --- | @3: This code is available for North America model (/U1B) Only. | TFQ:1 | @TFQ:0xxxxx
| (HD Radio |  |  |  | HDDOWN | <CR> | TFHDDOWN<CR> |  | --- | --- | --- | @3: This code is available for North America model (/U1B) Only. | TFQ:2 | @TFQ:0xxxxx
| Tuner | Band | --- ****.** kHz at AM band (>050000 is AM.) |  | HD****** | <CR> | TFHD105000<CR> |  | --- | --- | --- | @3: This code is available for North America model (/U1B) Only. | TFQ:0xxxxx | @TFQ:0xxxxx
| Model, |  | ****.** MHz at FM band (<050000 is FM.) |  | (6 digits) |  | (AM1050.00kHz)
| North | Multi Cast | ---HD Multi Cast CH Select |  | HDMC* | <CR> | TFHDMC2<CR> |  | --- | --- | --- | @3: This code is available for North America model (/U1B) Only.
| America |  | (*：Multi Cast 1-8, Analog 0) |  | (1 digit) |  | (Multi Cast Ch.2)
| Vision | Frequency + Multi cast ch. | ---Frequency and HD Multi Cast CH Select |  | HD******MC* | <CR> | TFHD008750MC5<CR> (FM87.50MHz Multi Cast Ch.5) | ※command only | --- | --- | --- | @3: This code is available for North America model (/U1B) Only.
| only) |  | Request TFHD Status |  | HD? | <CR> | TFHD?<CR> |  | --- | --- | --- | @3: This code is available for North America model (/U1B) Only. | TFQ:? | Same as above
|  | Preset | HD PRESET CH UP/DOWN , direct change to No.** | TP | HDUP | <CR> | TPHDUP<CR> |  | --- | --- | --- | @3: This code is available for North America model (/U1B) Only. | TPR:1 | @TPR:0xx
|  |  | FY12 model (SRx007/NR1x03) Preset CH 01-56, |  | HDDOWN | <CR> | TPHDDOWN<CR> |  | --- | --- | --- | @3: This code is available for North America model (/U1B) Only. | TPR:2 | @TPR:0xx
|  |  | ～FY11: Preset channel (**)= A1～G8 |  | HD**(PRESET No.) | <CR> | TPHDA1<CR> |  | --- | --- | --- | @3: This code is available for North America model (/U1B) Only. | TPR:0xx | @TPR:0xx
|  |  | FY12～: Preset channel (**)= 01～56 |  |  |  | TPHD01<CR> |  | --- | --- | ---
|  |  | HD PRESET MEMORY |  | HDMEM | <CR> | TPHDMEM<CR> | TPHDMEM<CR> ↓ TPHDUP<CR> or TPHDDOWN<CR> or TPHD**<CR> ↓ TPHDMEM<CR> | --- | --- | --- | @3: This code is available for North America model (/U1B) Only. | MEM:0
[5 empty] | HDMEM** | <CR> | TPHDMEMA1<CR> |  | --- | --- | --- | @3: This code is available for North America model (/U1B) Only.
|  |  | FY12 ～: Preset CH 01-56 |  | （**＝PRESET No.) |  | TPHDMEM01<CR> |  | --- | ---
|  |  | Request TPHD Status |  | HD? | <CR> | TPHD?<CR> |  | --- | --- | --- | @3: This code is available for North America model (/U1B) Only.
[8 empty] | TPHDOFF<CR> | --- | --- | --- | @3: This code is available for North America model (/U1B) Only. Event only
|  | BAND | ---Band set to AM | TM | HDAM | <CR> | TMHDAM<CR> |  | --- | --- | --- | @3: This code is available for North America model (/U1B) Only. | SRC:H | @SRC:H
|  |  | ---Band set to FM |  | HDFM | <CR> | TMHDFM<CR> |  | --- | --- | --- | @3: This code is available for North America model (/U1B) Only. | SRC:G | @SRC:G
|  | MODE | ---Tuning mode set to AUTO-HD mode |  | HDAUTOHD | <CR> | TMHDAUTOHD<CR> |  | --- | --- | --- | @3: This code is available for North America model (/U1B) Only.
|  |  | ---Tuning mode set to AUTO mode |  | HDAUTO | <CR> | TMHDAUTO<CR> |  | --- | --- | --- | @3: This code is available for North America model (/U1B) Only.
|  |  | ---Tuning mode set to MANUAL mode |  | HDMANUAL | <CR> | TMHDMANUAL<CR> |  | --- | --- | --- | @3: This code is available for North America model (/U1B) Only.
|  |  | ---Tuning mode set to ANALOG AUTO mode |  | HDANAAUTO | <CR> | TMHDANAAUTO<CR> |  | --- | --- | --- | @3: This code is available for North America model (/U1B) Only. | TMD:2 | @TMD:2
|  |  | ---Tuning mode set to ANALOG MANUAL mode |  | HDANAMANU | <CR> | TMHDANAMANU<CR> |  | --- | --- | --- | @3: This code is available for North America model (/U1B) Only. | TMD:1 | @TMD:1
MAIN | Tuner | Status | Request TMHD Status |  | HD? | <CR> | TMHD?<CR> |  | --- | --- | --- | @3: This code is available for North America model (/U1B) Only. | HD*?
ZONE | (HD Radio |  | Request HD Status | HD | ? | <CR> | HD?<CR> |  | --- | --- | --- | @3: This code is available for North America model (/U1B) Only.
| North |  | ---BAND, STATION NAME, STATION LONG NAME, |  |  |  |  | HDST NAME ********<CR> | --- | --- | --- | @3: This code is available for North America model (/U1B) Only. |  | @CHN*xxxxxxxxxx
| America |  | MULTI CAST CURRENT CHANNEL, MULTI CAST NUMBER, SIGNAL LEVEL, |  |  |  |  | HDSTL NAME (56 digits)<CR> | --- | --- | --- | @3: This code is available for North America model (/U1B) Only.
| Version |  | ARTIST, TITLE, ALBUM, GENRE, PROGRAM TYPE, |  |  |  |  | HDSIG LEV 0<CR> | --- | --- | --- | @3: This code is available for North America model (/U1B) Only.
| only) | [6 empty] | HDSIG LEV 1<CR> | --- | --- | --- | @3: This code is available for North America model (/U1B) Only.
[8 empty] | HDSIG LEV 2<CR> | --- | --- | --- | @3: This code is available for North America model (/U1B) Only.
[8 empty] | HDSIG LEV 3<CR> | --- | --- | --- | @3: This code is available for North America model (/U1B) Only.
[8 empty] | HDSIG LEV 4<CR> | --- | --- | --- | @3: This code is available for North America model (/U1B) Only.
[8 empty] | HDSIG LEV 5<CR> | --- | --- | --- | @3: This code is available for North America model (/U1B) Only.
[8 empty] | HDSIG LEV 6<CR> | --- | --- | --- | @3: This code is available for North America model (/U1B) Only.
[8 empty] | HDMLT CURRCH *<CR> | --- | --- | --- | @3: This code is available for North America model (/U1B) Only.
[8 empty] | HDMLT CAST CH *<CR> | --- | --- | --- | @3: This code is available for North America model (/U1B) Only.
[8 empty] | HDPTY (18 digits)<CR> | --- | --- | --- | @3: This code is available for North America model (/U1B) Only. |  | ＠CTN*xxxxxxxx
[8 empty] | HDARTIST (40 digits)<CR> | --- | --- | --- | @3: This code is available for North America model (/U1B) Only. |  | ＠ARN*xxxxxxxxxxxxxxxx
[8 empty] | HDTITLE (40 digits)<CR> | --- | --- | --- | @3: This code is available for North America model (/U1B) Only. |  | ＠SON*xxxxxxxxxxxxxxxx
[8 empty] | HDALBUM (40 digits)<CR> | --- | --- | --- | @3: This code is available for North America model (/U1B) Only.
[8 empty] | HDGENRE (23 digits)<CR> | --- | --- | --- | @3: This code is available for North America model (/U1B) Only.
[8 empty] | HDMODE DIGITAL<CR> | --- | --- | --- | @3: This code is available for North America model (/U1B) Only.
[8 empty] | HDMODE ANALOG<CR> | --- | --- | --- | @3: This code is available for North America model (/U1B) Only.
| Sirius | Channel +/- | SIRIUS Channel UP/DOWN | TF | STUP | <CR> | TFSTUP<CR> |  | --- | --- | --- | @3: This code is available for North America model (/U1B) Only.
| (North |  |  |  | STDOWN | <CR> | TFSTDOWN<CR> |  | --- | --- | --- | @3: This code is available for North America model (/U1B) Only.
| America | Channel Direct | --- ***:ST CH No. |  | ST*** | <CR> | TFST001<CR> |  | --- | --- | --- | @3: This code is available for North America model (/U1B) Only.
| Version |  |  |  | (3 digits) |  | (ST001 CH at SIRIUS TUNER)
| only) | Parental Rock | --- ***:Parental Lock Code Number |  | STPL**** | <CR> | TFSTPL1234<CR> |  | --- | --- | --- | @3: This code is available for North America model (/U1B) Only.
[5 empty] | (4 digits) |  | (Parental Lock code “1234”)
|  |  | Request TFST Status |  | ST? | <CR> | TFST?<CR> |  | --- | --- | --- | @3: This code is available for North America model (/U1B) Only.
[8 empty] | TFSTPL ON<CR> | --- | --- | --- | @3: This code is available for North America model (/U1B) Only.
[8 empty] | TFSTPL OFF<CR> | --- | --- | --- | @3: This code is available for North America model (/U1B) Only.
[8 empty] | TFSTUL OK<CR> | --- | --- | --- | @3: This code is available for North America model (/U1B) Only.
[8 empty] | TFSTUL NG<CR> | --- | --- | --- | @3: This code is available for North America model (/U1B) Only.
[8 empty] | TFSTCH SUB<CR> | --- | --- | --- | @3: This code is available for North America model (/U1B) Only.
[8 empty] | TFSTCH UNS<CR> | --- | --- | --- | @3: This code is available for North America model (/U1B) Only.
[8 empty] | TFSTMP VAL<CR> | --- | --- | --- | @3: This code is available for North America model (/U1B) Only.
[8 empty] | TFSTMP INV<CR> | --- | --- | --- | @3: This code is available for North America model (/U1B) Only.
[8 empty] | TFST CHECK ANT<CR> | --- | --- | --- | @3: This code is available for North America model (/U1B) Only.
|  | Preset +/- | SIRIUS PRESET CH UP/DOWN , direct change to No.** | TP | STUP | <CR> | TPSTUP<CR> |  | --- | --- | --- | @3: This code is available for North America model (/U1B) Only.
[5 empty] | STDOWN | <CR> | TPSTDOWN<CR> |  | --- | --- | --- | @3: This code is available for North America model (/U1B) Only.
|  | Preset Direct |  |  | ST** | <CR> | TPSTA1<CR> |  | --- | --- | --- | @3: This code is available for North America model (/U1B) Only.
[5 empty] | (PRESET No.) |  | (PRESET No.”A1”)
|  | Preset Memory | SIRIUS PRESET MEMORY |  | STMEM | <CR> | TPSTMEM<CR> |  | --- | --- | --- | @3: This code is available for North America model (/U1B) Only.
|  | Status | Request TPST Status |  | ST? | <CR> | TPST?<CR> |  | --- | --- | --- | @3: This code is available for North America model (/U1B) Only.
[8 empty] | TPSTOFF<CR> | --- | --- | --- | @3: This code is available for North America model (/U1B) Only. Event only
|  |  | Request ST Status | ST | ? | <CR> | ST?<CR> |  | --- | --- | --- | @3: This code is available for North America model (/U1B) Only.
|  |  | CHANNEL NAME, ARTIST, COMPOSER, TITLE, SIGNAL LEVEL |  |  |  |  | STCH NAME LONG CHANNEL NAM<CR> (20 digits) | --- | --- | --- | @3: This code is available for North America model (/U1B) Only.
[8 empty] | STARTIST High and mighty color<CR> (36 digits) | --- | --- | --- | @3: This code is available for North America model (/U1B) Only.
[8 empty] | STTITLE Memory Crysis <CR> (36 digits) | --- | --- | --- | @3: This code is available for North America model (/U1B) Only.
[8 empty] | STCOMPOSER High and mighty color<CR> (36 digits) | --- | --- | --- | @3: This code is available for North America model (/U1B) Only.
[8 empty] | STID 123456789012<CR> | --- | --- | --- | @3: This code is available for North America model (/U1B) Only.
[8 empty] | STSIGNAL EXCELLENT<CR> | --- | --- | --- | @3: This code is available for North America model (/U1B) Only.
[8 empty] | STSIGNAL GOOD<CR> | --- | --- | --- | @3: This code is available for North America model (/U1B) Only.
[8 empty] | STSIGNAL WEAK<CR> | --- | --- | --- | @3: This code is available for North America model (/U1B) Only.
[8 empty] | STSIGNAL NOSIGNAL<CR> | --- | --- | --- | @3: This code is available for North America model (/U1B) Only.
| Net(Online | Cursor | “Cursor Up” Control | NS | 90 | <CR> | NS90<CR> |  | X | X | X |  | UCU:0
| Music) |  | “Cursor Down” Control |  | 91 | <CR> | NS91<CR> |  | X | X | X |  | UCU:1
| USB/iPod |  | “Cursor Left” Control |  | 92 | <CR> | NS92<CR> |  | X | X | X |  | UCU:2
| Bluetooth |  | “Cursor Right” Control |  | 93 | <CR> | NS93<CR> |  | X | X | X |  | UCU:3
|  |  | “Enter (Play/Pause)” Control |  | 94 | <CR> | NS94<CR> |  | X | X | X |  | UMC:0
|  | Playback | “Play” Control |  | 9A | <CR> | NS9A<CR> |  | X | X | X |  | UPY:1
|  |  | “Pause” Control |  | 9B | <CR> | NS9B<CR> |  | X | X | X |  | UPY:2
|  |  | “Stop” Control |  | 9C | <CR> | NS9C<CR> |  | X | X | X |  | UPY:3
|  |  | “Skip Plus” Control |  | 9D | <CR> | NS9D<CR> |  | X | X | X |  | UPY:4
|  |  | “Skip Minus” Control |  | 9E | <CR> | NS9E<CR> |  | X | X | X |  | UPY:5
|  |  | "Manual Search Plus" Control |  | 9F | <CR> | NS9F<CR> |  | X | X | X
|  |  | "Manual Search Minus" Control |  | 9G | <CR> | NS9G<CR> |  | X | X | X
|  |  | "Manual Search Stop" Control |  | 9Z | <CR> | NS9Z<CR> |  | X | X | X
|  | Playback mode | “Repeat Folder” |  | 9R | <CR> | NS9R<CR> |  | --- | --- | --- |  | URT:4
|  |  | “Repeat One” (Media Server,Rhapsody,Napster,Spotify,USB,iPod Direct,Bluetooth) |  | 9H | <CR> | NS9H<CR> |  | X | X | X |  | URT:2
|  |  | “Repeat All” (Media Server,Rhapsody,Napster,Spotify,USB,iPod Direct,Bluetooth) |  | 9I | <CR> | NS9I<CR> |  | X | X | X |  | URT:3
|  |  | “Repeat Off” (Media Server,Rhapsody,Napster,Spotify,USB,iPod Direct,Bluetooth) |  | 9J | <CR> | NS9J<CR> |  | X | X | X |  | URT:1
|  |  | “Random On” (Media Server,Rhapsody,Napster,Spotify,USB,Bluetooth) |  | 9K | <CR> | NS9K<CR> |  | X | X | X |  | URM:2
“Shuffle Songs” Control (iPod Direct Only)
|  |  | “Shuffle Albums” Control (iPod Direct Only) |  | 9L | <CR> | NS9L<CR> |  | --- | --- | --- |  | URM:3
|  |  | “Random Off” (Media Server,Rhapsody,Napster,Spotify,USB,Bluetooth) |  | 9M | <CR> | NS9M<CR> |  | X | X | X |  | URM:1
“Shuffle Off” Control (iPod Direct)
|  |  | “Repeat(toggle)” |  | RPT | <CR> | NSRPT<CR> |  | X | X | X
|  |  | “Random(toggle)" |  | RND | <CR> | NSRND<CR> |  | X | X | X
|  | iPod Mode | Toggle Switch “ Remote Mode/Direct Mode″Control (iPod Direct only) |  | 9W | <CR> | NS9W<CR> |  | X | X | X
Remote Mode=On-Screen mode, Direct Mode=From iPod mode
|  | Page +/- | “Page Next” Control |  | 9X | <CR> | NS9X<CR> |  | X | X | X |  | UMC:M
|  |  | “Page Previous” Control |  | 9Y | <CR> | NS9Y<CR> |  | X | X | X |  | UMC:N
|  | Party Mode | Enter/Exit PARTY MODE |  | PT | <CR> | NSPT<CR> |  | --- | --- | ---
|  | Preset Direct | Direct Preset Select (except Bluetooth, USB/iPod) |  | B**(PRESET No.) | <CR> | NSB00<CR> |  | X | X | X |  | UPR:xx | @UPR:xx
|  |  | **：00-55 (00:01/55:56) ～FY13 **：00-35 (00:01/35:36) FY14～ |  |  |  | NSB01<CR> - NSB55<CR> | [5 empty] | (xx = 00-55) | (xx = 00-55)
|  | Preset Memory | Preset Memory (except Bluetooth, USB/iPod) | NS | C** | <CR> | NSC00<CR> | NSC00<CR> | X | X | X
|  |  | **：00-55 (00:01/55:56) ～FY13 **：00-35 (00:01/35:36) FY14～ |  | (PRESET No.) |  |  | NSCOK<CR>
|  | Preset Name | Net Audio Preset Name status（UTF-8） | NS | H | <CR> | NSH<CR> | NSH<CR> (Return) NSH00**********(20 digits)<CR>(Preset Name: A1) NSH01**********(20 digits)<CR>(Preset Name：A2) : : NSH55**********(20 digits)<CR>(Preset Name：G8)： ～FY13 NSH35**********(20 digits)<CR>(Preset Name：36)：FY14～ | X | X | X
|  | Preset Call | Preset1 Call | NS | P1 | <CR> | NSP1<CR> |  | --- | --- | --- |  | IRP:1 | @IRP:1
|  |  | Preset2 Call |  | P2 | <CR> | NSP2<CR> |  | --- | --- | --- |  | IRP:2 | @IRP:2
|  |  | Preset3 Call |  | P3 | <CR> | NSP3<CR> |  | --- | --- | --- |  | IRP:3 | @IRP:3
MAIN | Net(Online |  | Net Audio Preset 1-3 status（UTF-8） | NS | P | <CR> | NSP<CR> | NSP<CR> (Return) NSP01**********(20 digits)<CR>(Preset Name：P1) NSP02**********(20 digits)<CR>(Preset Naem：P2) NSP03**********(20 digits)<CR>(Preset Name：P3) | --- | --- | ---
ZONE | Music) | Favorite | Add Favorites folder |  | FV MEM | <CR> | NSFV MEM<CR> |  | X | X | X
| USB/iPod |  | Favorites1 Memory |  | P1 MEM | <CR> | NSP1 MEM<CR> |  | --- | --- | ---
| Bluetooth |  | Favorites2 Memory |  | P2 MEM | <CR> | NSP2 MEM<CR> |  | --- | --- | ---
|  |  | Favorites3 Memory |  | P3 MEM | <CR> | NSP3 MEM<CR> |  | --- | --- | ---
|  |  | Net Audio Preset 1-3 status（UTF-8） |  | P | <CR> | NSP |  | --- | --- | ---
|  | OSD Info | Request Onscreen Display Information List | NSA |  | <CR> | NSA<CR> |  | --- | --- | ---
|  |  | (ASCII CODE Character) *ASCII Character(MAX96byte) _:Null ?: Don't Care (The character after Null should be disregarded) ※:Cursor&Playable Information Data(1byte) Bit1:Playable Music =1 Bit2:Directory Bit3:Don't Care Bit4:CURSOR SELECT=1 Bit7:Pictu Bit5,6,8:Don't Care ************_???:MAX 96byte |  |  |  | (Return NSA0-NSA8） | NSA0<CR> (Return) NSA0**********_???(96byte)<CR> NSA1※(Flag1byte)*********_???(95byte)<CR> NSA2※(Flag1byte)*********_???(95byte)<CR> NSA3※(Flag1byte)*********_???(95byte)<CR> NSA4※(Flag1byte)*********_???(95byte)<CR> NSA5※(Flag1byte)*********_???(95byte)<CR> NSA6※(Flag1byte)*********_???(95byte)<CR> NSA7*********_???(96byte)<CR> NSA8*********_???(96byte)<CR> | X | X | X
[8 empty] | NSA0Now Playing USB_????<CR> NSA1※Come Away With Me_???<CR> NSA2※Norah Jones_?????????<CR> NSA3※_????????????????????<CR> NSA4※_????????????????????<CR> NSA5※00:11 100%_???????<CR> NSA6※_????????????????????<CR> NSA7_????????????????????<CR> NSA8_????????????????????<CR> | X | X | X
D | [7 empty] | NSA0※Now Playing_??<CR> NSA1※Title_??????????????????<CR> NSA2※Artist_?????????????????<CR> NSA3※?????????????????????????<CR> NSA4※Album_??????????????????<CR> NSA5_?????????????????????????<CR> NSA6※?????????????????????????<CR> NSA7_?????????????????????????<CR> NSA8 [ 1/1 ] | X | X | X
|  |  | Request Onscreen Display Information List | NSE |  | <CR> | NSE<CR> |  | X | X | X
|  |  | (UTF-8 CODE Character) *UTF-8 Character(MAX96byte) _:Null ?: Don't Care (The character after Null should be disregarded) ※:Cursor&Playable Information Data(1byte) Bit1:Playable Music =1 Bit2:Directory Bit3:Don't Care Bit4:CURSOR SELECT=1 Bit7:Picture Bit5,6,8:Don't Care ************_???:MAX 96byte |  |  |  | (Return NSE0-NSE8） | NSE0<CR> (Return) NSE0**********_???(96byte)<CR> NSE1※(Flag1byte)*********_???(95byte)<CR> NSE2※(Flag1byte)*********_???(95byte)<CR> NSE3※(Flag1byte)*********_???(95byte)<CR> NSE4※(Flag1byte)*********_???(95byte)<CR> NSE5※(Flag1byte)*********_???(95byte)<CR> NSE6※(Flag1byte)*********_???(95byte)<CR> NSE7*********_???(96byte)<CR> NSE8*********_???(96byte)<CR> | X | X | X
[8 empty] | NSE0Now Playing USB_????<CR> NSE1※Come Away With Me_???<CR> NSE2※Norah Jones_?????????<CR> NSE3※_????????????????????<CR> NSE4※_????????????????????<CR> NSE5※00:11 100%_???????<CR> NSE6※_????????????????????<CR> NSE7_????????????????????<CR> NSE8_????????????????????<CR> | X | X | X
D | [7 empty] | NSE0※Now Playing_??<CR> NSE1※Title_??????????????????<CR> NSE2※Artist_?????????????????<CR> NSE3※?????????????????????????<CR> NSE4※Album_??????????????????<CR> NSE5_?????????????????????????<CR> NSE6※?????????????????????????<CR> NSE7_?????????????????????????<CR> NSE8 [ 1/1 ] | X | X | X
2nd | Power | Power | ZONE2 ON/OFF change |  | ON | <CR> | Z2ON<CR> |  | X | X | X | @2 : Under amp assigned to Zone 2 only | MPW:2 | @MPW:2
Zone |  |  |  |  | OFF | <CR> | Z2OFF<CR> |  | X | X | X | @2 : Under amp assigned to Zone 2 only | MPW:1 | @MPW:1
| Input | Input | ZONE2 mode set , and select source | Z2 | CD | <CR> | Z2CD<CR> | ※In the input source which iPod is assigned, the response of "Z2IPOD" is returned. | X | X | X | @1 : SR6005 doesn't support TV and GAME inputs. | MSC:* | @MSC:*
| Setting |  | ---The name of PARAMETER is the same |  | ¦ |  | ¦ |  |  |  |  | @2 : Under amp assigned to Zone 2 only
[5 empty] | AUX3 | <CR> | Z2AUX3<CR> |  | --- | --- | --- | This code is available when Additional Source setting is on
[5 empty] | AUX4 | <CR> | Z2AUX4<CR> |  | --- | --- | --- | This code is available when Additional Source setting is on
[5 empty] | AUX5 | <CR> | Z2AUX5<CR> |  | --- | --- | --- | This code is available when Additional Source setting is on
[5 empty] | AUX6 | <CR> | Z2AUX6<CR> |  | --- | --- | --- | This code is available when Additional Source setting is on
[5 empty] | AUX7 | <CR> | Z2AUX7<CR> |  | --- | --- | --- | This code is available when Additional Source setting is on
[5 empty] | SPOTIFY | <CR> | Z2SPOTIFY |  | --- | --- | --- | @5: This code is available for North America & Europe model Only
|  |  | Bluetooth |  | BT | <CR> | Z2BT<CR> |  | X | X | X
[5 empty] | M-XPORT | <CR> | Z2MXPORT<CR> |  | --- | --- | --- |  | SRC:N | @SRC:NN
[5 empty] | USB/IPOD | <CR> | Z2USB/IPOD<CR> |  | X | X | X
|  |  | ZONE2 mode cancel |  | SOURCE | <CR> | Z2SOURCE<CR> |  | X | X | X | @2 : Under amp assigned to Zone 2 only
|  |  | Select INPUT source USB and USB Start Playback |  | USB | <CR> | Z2USB<CR> |  | X | X | X | @2 : Under amp assigned to Zone 2 only
|  |  | Select INPUT source USB and iPod DIRECT Start Playback |  | IPD | <CR> | Z2IPD<CR> |  | X | X | X | @2 : Under amp assigned to Zone 2 only
|  |  | Select INPUT source NET/USB and iRadio Recent Play |  | IRP | <CR> | Z2IRP<CR> |  | X | X | X | @2 : Under amp assigned to Zone 2 only
|  |  | Select INPUT source NET/USB and Favorites Play |  | FVP | <CR> | Z2FVP<CR> |  | X | X | X | @2 : Under amp assigned to Zone 2 only
|  |  | Request ZONE2 Status (Power, input source and volume status) |  | ? | <CR> | Z2?<CR> | Z2ON<CR> | X | X | X | @2 : Under amp assigned to Zone 2 only | MPW:? | @MPW:2,MPW:1
Z2DVD<CR>
Z240<CR>
Z2IPOD DIRECT<CR> Z2USB DIRECT<CR>
[8 empty] | SRSOURCE<CR> | --- | --- | ---
| Volume | Volume | ZONE2 VOLUME UP/DOWN , direct change to **dB | Z2 | UP | <CR> | Z2UP<CR> |  | X | X | X | @2 : Under amp assigned to Zone 2 only | MVL:1 | @MVL:-20
| setting |  | **:00 to 99 by ASCII , 80 = 0dB, 99 = ---(MIN), 00 = -80dB |  | DOWN | <CR> | Z2DOWN<CR> |  | X | X | X | @2 : Under amp assigned to Zone 2 only | MVL:2 | @MVL:-20
|  |  | **:00 to 98 by ASCII , 80=0dB, 00=---(MIN) |  | ** | <CR> | Z280<CR> |  | X | X | X | @2 : Under amp assigned to Zone 2 only | MVL:0xxx | @MVL:-20 (xxx=000~-80, mute MVL:-ZZZ)
|  | Mute | ZONE2 OUTPUT MUTE ON/OFF change | Z2MU | ON | <CR> | Z2MUON<CR> |  | X | X | X | @2 : Under amp assigned to Zone 2 only | MAM:2 | @MAM:2
[5 empty] | OFF | <CR> | Z2MUOFF<CR> |  | X | X | X | @2 : Under amp assigned to Zone 2 only | MAM:1 | @MAM:1
|  |  | Request ZONE2 Mute Status |  | ? | <CR> | Z2MU?<CR> |  | X | X | X | @2 : Under amp assigned to Zone 2 only | MAM:? | @MAM:?
| Smart | Smart Select | ZONE2 Smart Select 1-5 call | Z2 | SMART1 | <CR> | Z2SMART1<CR> |  | X | X | X
| Select |  |  |  | SMART2 | <CR> | Z2SMART2<CR> |  | X | X | X
[5 empty] | SMART3 | <CR> | Z2SMART3<CR> |  | X | X | X
[5 empty] | SMART4 | <CR> | Z2SMART4<CR> |  | X | X | X
[5 empty] | SMART5 | <CR> | Z2SMART5<CR> |  | X | X | X
|  |  | ZONE2 Smart Select 1-5 memory |  | SMART1 MEMORY | <CR> | Z2SMART1 MEMORY<CR> |  | X | X | X
[5 empty] | SMART2 MEMORY | <CR> | Z2SMART2 MEMORY<CR> |  | X | X | X
[5 empty] | SMART3 MEMORY | <CR> | Z2SMART3 MEMORY<CR> |  | X | X | X
[5 empty] | SMART4 MEMORY | <CR> | Z2SMART4 MEMORY<CR> |  | X | X | X
[5 empty] | SMART5 MEMORY | <CR> | Z2SMART5 MEMORY<CR> |  | X | X | X
|  |  | (cancel smart seelct) |  |  |  |  | Z2SMART0<CR> | X | X | X
|  |  | Request ZONE2 Smart Select Status |  | SMART ? | <CR> | Z2SMART ?<CR> |  | X | X | X
| Favorite | Favorite Station | Favorite Station 1-4 Mode select | Z2 | FAVORITE1 | <CR> | Z2FAVORITE1<CR> |  | --- | --- | ---
| Station |  |  |  | FAVORITE2 | <CR> | Z2FAVORITE2<CR> |  | --- | --- | ---
[5 empty] | FAVORITE3 | <CR> | Z2FAVORITE3<CR> |  | --- | --- | ---
[5 empty] | FAVORITE4 | <CR> | Z2FAVORITE4<CR> |  | --- | --- | ---
|  |  | Favorite Station 1-4 Mode memory |  | FAVORITE1 MEMORY | <CR> | Z2FAVORITE1 MEMORY<CR> |  | --- | --- | ---
[5 empty] | FAVORITE2 MEMORY | <CR> | Z2FAVORITE2 MEMORY<CR> |  | --- | --- | ---
[5 empty] | FAVORITE3 MEMORY | <CR> | Z2FAVORITE3 MEMORY<CR> |  | --- | --- | ---
[5 empty] | FAVORITE4 MEMORY | <CR> | Z2FAVORITE4 MEMORY<CR> |  | --- | --- | ---
| Auto Standby | Auto Standby | ZONE2 Auto Standby setting | Z2STBY | 2H | <CR> | Z2STBY2H<CR> |  | X | X | X |  | PWR:2 | @PWR:2
[5 empty] | 4H | <CR> | Z2STBY4H<CR> |  | X | X | X |  | PWR:1 | @PWR:1
[5 empty] | 8H | <CR> | Z2STBY8H<CR> |  | X | X | X
[5 empty] | OFF | <CR> | Z2STBYOFF<CR> |  | X | X | X
|  |  | Request ZONE2 Auto Standby Status |  | ? | <CR> | Z2STBY?<CR> |  | X | X | X |  |  | @PWR:2,@PWR:1
| Audio | Stereo/Mono | ZONE2 Channel setting | Z2CS | ST | <CR> | Z2CSST<CR> |  | X | --- | --- |  | MST:1 | @MST:1
2nd | Setting |  |  |  | MONO | <CR> | Z2CSMONO<CR> |  | X | --- | --- |  | MST:2 | @MST:2
Zone |  |  | Request ZONE2 Channel Stereo/Mono Status |  | ? | <CR> | Z2CS?<CR> |  | X | --- | --- |  | MST:? | @MST:1,@MST2
|  | Front L Level | ZONE2 CHANNEL VOLUME UP/DOWN , direct change to **dB | Z2CV | FL UP | <CR> | Z2CVFL UP<CR> |  | X | X | X | @2 : Under amp assigned to Zone 2 only
|  |  | ---FRONT Lch |  | FL DOWN | <CR> | Z2CVFL DOWN<CR> |  | X | X | X | @2 : Under amp assigned to Zone 2 only
|  |  | **:38 to 62 by ASCII , 50=0dB |  | FL ** | <CR> | Z2CVFL 50<CR> |  | X | X | X | @2 : Under amp assigned to Zone 2 only
|  | Front R Level | ZONE2 CHANNEL VOLUME UP/DOWN , direct change to **dB | Z2CV | FR UP | <CR> | Z2CVFR UP<CR> |  | X | X | X | @2 : Under amp assigned to Zone 2 only
|  |  | ---FRONT Rch |  | FR DOWN | <CR> | Z2CVFR DOWN<CR> |  | X | X | X | @2 : Under amp assigned to Zone 2 only
|  |  | **:38 to 62 by ASCII , 50=0dB |  | FR ** | <CR> | Z2CVFR 50<CR> |  | X | X | X | @2 : Under amp assigned to Zone 2 only
|  |  | Request ZONE2 Channel Level Status |  | ? | <CR> | Z2CV?<CR> |  | X | X | X | @2 : Under amp assigned to Zone 2 only
|  | High Pass Filter | ZONE2 HPF ON/OFF | Z2HPF | ON | <CR> | Z2HPFON<CR> |  | X | --- | ---
[5 empty] | OFF | <CR> | Z2HPFOFF<CR> |  | X | --- | ---
|  |  | Request ZONE2 HPF Status |  | ? | <CR> | Z2HPF?<CR> |  | X | --- | ---
|  | Bass | ZONE2 BASS UP/DOWN , direct change to **dB | Z2PS | BAS UP | <CR> | Z2PSBAS UP<CR> |  | X | --- | ---
|  |  | **:00 to 99 by ASCII , 00=0dB |  | BAS DOWN | <CR> | Z2PSBAS DOWN<CR> |  | X | --- | ---
|  |  | from -10 to +10(40 to 60) |  | BAS ** | <CR> | Z2PSBAS 50<CR> |  | X | --- | ---
|  |  | Request ZONE2 Bass Status |  | BAS ? | <CR> | Z2PSBAS ?<CR> |  | X | --- | ---
|  | Treble | ZONE2 TREBLE UP/DOWN , direct change to **dB | Z2PS | TRE UP | <CR> | Z2PSTRE UP<CR> |  | X | --- | ---
|  |  | **:00 to 99 by ASCII , 00=0dB |  | TRE DOWN | <CR> | Z2PSTRE DOWN<CR> |  | X | --- | ---
|  |  | from -10 to +10(40 to 60) |  | TRE ** | <CR> | Z2PSTRE 50<CR> |  | X | --- | ---
|  |  | Request ZONE2 Teble Status |  | TRE ? | <CR> | Z2PSTRE ?<CR> |  | X | --- | ---
| Sleep | Sleep | ZONE2 SLEEP TIMER setting | Z2SLP | OFF | <CR> | Z2SLPOFF<CR> |  | X | X | X |  | MSL:1 | @MSL:1
|  |  | ***:001 to 120 by ASCII , 010=10min |  | *** | <CR> | Z2SLP***<CR> |  | X | X | X |  | MSL:0xxx | @MSL:0xxx
|  |  | Request ZONE2 Sleep Status |  | ? | <CR> | Z2SLP?<CR> |  | X | X | X |  | MSL:？ | Same as above
3rd | Power | Power | ZONE3 ON/OFF change |  | ON | <CR> | Z3ON<CR> |  | --- | --- | --- |  | MPW=2 | @MPW=2
Zone |  |  |  |  | OFF | <CR> | Z3OFF<CR> |  | --- | --- | --- |  | MPW=1 | @MPW=1
| Input | Input | ZONE3 mode set , and select source | Z3 | CD | <CR> | Z3CD<CR> | ※In the input source which iPod is assigned, the response of "Z3IPOD" is returned. | --- | --- | --- |  | MSC=* | ＠MSC=*
| Setting |  | ---The name of PARAMETER is the same |  | ¦ |  | ¦
[5 empty] | AUX3 | <CR> | Z3AUX3<CR> |  | --- | --- | --- | This code is available when Additional Source setting is on
[5 empty] | AUX4 | <CR> | Z3AUX4<CR> |  | --- | --- | --- | This code is available when Additional Source setting is on
[5 empty] | AUX5 | <CR> | Z3AUX5<CR> |  | --- | --- | --- | This code is available when Additional Source setting is on
[5 empty] | AUX6 | <CR> | Z3AUX6<CR> |  | --- | --- | --- | This code is available when Additional Source setting is on
[5 empty] | AUX7 | <CR> | Z3AUX7<CR> |  | --- | --- | --- | This code is available when Additional Source setting is on
[5 empty] | SPOTIFY | <CR> | Z2SPOTIFY |  | --- | --- | --- | @5: This code is available for North America & Europe model Only
|  |  | Bluetooth |  | BT | <CR> | Z3BT<CR> |  | --- | --- | ---
[5 empty] | M-XPORT | <CR> | Z3MXPORT<CR> |  | --- | --- | --- |  | SRC:N | @SRC:NN
|  |  | as that of the time of SI COMMAND. |  | USB/IPOD | <CR> | Z3USB/IPOD<CR> |  | --- | --- | ---
|  |  | ZONE3 mode cancel |  | SOURCE | <CR> | Z3SOURCE<CR> |  | --- | --- | ---
|  |  | Select INPUT source iPod/USB and USB Start Playback |  | Z3USB | <CR> | Z3USB<CR> |  | --- | --- | ---
|  |  | Select INPUT source iPod/USB and iPod DIRECT Start Playback |  | Z3IPD | <CR> | Z3IPD<CR> |  | --- | --- | ---
|  |  | Select INPUT source Online Music and iRadio Recent Play |  | IRP | <CR> | Z3IRP<CR> |  | --- | --- | ---
|  |  | Select INPUT source Online Music and Favorites Play |  | FVP | <CR> | Z3FVP<CR> |  | --- | --- | ---
|  |  | Request ZONE3 Status (Power, input source and volume status) |  | ? | <CR> | Z3?<CR> |  | --- | --- | --- |  | MPW=? | @MPW=2,@MPW1
| Volume | Volume | ZONE3 VOLUME UP/DOWN , direct change to **dB |  | UP | <CR> | Z3UP<CR> |  | --- | --- | --- |  | MVL=1 | @MVL=-20
| setting |  | **:00 to 99 by ASCII , 80 = 0dB, 99 = ---(MIN), 00 = -80dB |  | DOWN | <CR> | Z3DOWN<CR> |  | --- | --- | --- |  | MVL=2 | @MVL=-20
|  |  | **:00 to 98 by ASCII , 80=0dB, 00=---(MIN) |  | ** | <CR> | Z380<CR> |  | --- | --- | --- |  | MVL=0xxx | @MVL=-20 (xxx=000~-80, mute MVL=-ZZZ)
|  | Mute | ZONE3 OUTPUT MUTE ON/OFF change | Z3MU | ON | <CR> | Z3MUON<CR> |  | --- | --- | --- |  | MAM=2 | @MAM=2
[5 empty] | OFF | <CR> | Z3MUOFF<CR> |  | --- | --- | --- |  | MAM=1 | @MAM=1
|  |  | Request ZONE3 Mute Status |  | ? | <CR> | Z3MU?<CR> |  | --- | --- | --- |  | MAM=? | @MAM=2,@MAM1
| Smart | Smart Select | ZONE2 Smart Select 1-5 call | Z2 | SMART1 | <CR> | Z3SMART1<CR> |  | --- | --- | ---
| Select |  |  |  | SMART2 | <CR> | Z3SMART2<CR> |  | --- | --- | ---
[5 empty] | SMART3 | <CR> | Z3SMART3<CR> |  | --- | --- | ---
[5 empty] | SMART4 | <CR> | Z3SMART4<CR> |  | --- | --- | ---
[5 empty] | SMART5 | <CR> | Z3SMART5<CR> |  | --- | --- | ---
|  |  | ZONE2 Smart Select 1-5 memory |  | SMART1 MEMORY | <CR> | Z3SMART1 MEMORY<CR> |  | --- | --- | ---
[5 empty] | SMART2 MEMORY | <CR> | Z3SMART2 MEMORY<CR> |  | --- | --- | ---
[5 empty] | SMART3 MEMORY | <CR> | Z3SMART3 MEMORY<CR> |  | --- | --- | ---
[5 empty] | SMART4 MEMORY | <CR> | Z3SMART4 MEMORY<CR> |  | --- | --- | ---
[5 empty] | SMART5 MEMORY | <CR> | Z3SMART5 MEMORY<CR> |  | --- | --- | ---
|  |  | (cancel smart seelct) |  |  |  |  | Z3SMART0<CR> | --- | --- | ---
|  |  | Request ZONE2 Smart Select Status |  | SMART ? | <CR> | Z3SMART ?<CR> |  | --- | --- | ---
| Favorite | Favorite Station | Favorite Station 1-4 Mode select | Z3 | FAVORITE1 | <CR> | Z3FAVORITE1<CR> |  | --- | --- | ---
| Station |  |  |  | FAVORITE2 | <CR> | Z3FAVORITE2<CR> |  | --- | --- | ---
[5 empty] | FAVORITE3 | <CR> | Z3FAVORITE3<CR> |  | --- | --- | ---
[5 empty] | FAVORITE4 | <CR> | Z3FAVORITE4<CR> |  | --- | --- | ---
|  |  | Favorite Station 1-4 Mode memory |  | FAVORITE1 MEMORY | <CR> | Z3FAVORITE1 MEMORY<CR> |  | --- | --- | ---
[5 empty] | FAVORITE2 MEMORY | <CR> | Z3FAVORITE2 MEMORY<CR> |  | --- | --- | ---
[5 empty] | FAVORITE3 MEMORY | <CR> | Z3FAVORITE3 MEMORY<CR> |  | --- | --- | ---
[5 empty] | FAVORITE4 MEMORY | <CR> | Z3FAVORITE4 MEMORY<CR> |  | --- | --- | ---
| Auto Standby | Auto Standby | ZONE3 Auto Standby setting | Z3STBY | 2H | <CR> | Z3STBY2H<CR> |  | --- | --- | --- |  | PWR:2 | @PWR:2
[5 empty] | 4H | <CR> | Z3STBY4H<CR> |  | --- | --- | --- |  | PWR:1 | @PWR:1
[5 empty] | 8H | <CR> | Z3STBY8H<CR> |  | --- | --- | ---
[5 empty] | OFF | <CR> | Z3STBYOFF<CR> |  | --- | --- | ---
|  |  | Request ZONE3 Auto Standby Status |  | ? | <CR> | Z3STBY?<CR> |  | --- | --- | --- |  |  | @PWR:2,@PWR:1
| Audio | Stereo/Mono | ZONE3 Channel setting | Z3CS | ST | <CR> | Z3CSST<CR> |  | --- | --- | --- |  | MST=1 | @MST=1
| Setting |  |  |  | MONO | <CR> | Z3CSMONO<CR> |  | --- | --- | --- |  | MST=2 | @MST=2
|  |  | Request ZONE3 Channel Stereo/Mono Status |  | ? | <CR> | Z3CS?<CR> |  | --- | --- | --- |  | MST=? | @MST=1,@MST=2
|  | Front L Level | ZONE3 CHANNEL VOLUME UP/DOWN , direct change to **dB | Z3CV | FL UP | <CR> | Z3CVFL UP<CR> |  | --- | --- | ---
|  |  | ---FRONT Lch |  | FL DOWN | <CR> | Z3CVFL DOWN<CR> |  | --- | --- | ---
|  |  | **:38 to 62 by ASCII , 50=0dB |  | FL ** | <CR> | Z3CVFL 50<CR> |  | --- | --- | ---
|  | Front R Level | ZONE3 CHANNEL VOLUME UP/DOWN , direct change to **dB |  | FR UP | <CR> | Z3CVFR UP<CR> |  | --- | --- | ---
|  |  | ---FRONT Rch |  | FR DOWN | <CR> | Z3CVFR DOWN<CR> |  | --- | --- | ---
|  |  | **:38 to 62 by ASCII , 50=0dB |  | FR ** | <CR> | Z3CVFR 50<CR> |  | --- | --- | ---
|  |  | Request ZONE3 Channel Level Status |  | ? | <CR> | Z3CV?<CR> |  | --- | --- | ---
|  | High Pass Filter | ZONE3 HPF ON/OFF | Z3HPF | ON | <CR> | Z3HPFON<CR> |  | --- | --- | ---
[5 empty] | OFF | <CR> | Z3HPFOFF<CR> |  | --- | --- | ---
|  |  | Request ZONE3 HPF Status |  | ? | <CR> | Z3HPF?<CR> |  | --- | --- | ---
|  | Bass | ZONE3 BASS UP/DOWN , direct change to **dB | Z3PS | BAS UP | <CR> | Z3PSBAS UP<CR> |  | --- | --- | ---
|  |  | **:00 to 99 by ASCII , 00=0dB |  | BAS DOWN | <CR> | Z3PSBAS DOWN<CR> |  | --- | --- | ---
|  |  | from -10 to +10(40 to 60) |  | BAS ** | <CR> | Z3PSBAS 50<CR> |  | --- | --- | ---
|  |  | Request ZONE3 Bass Status |  | BAS ? | <CR> | Z3PSBAS ?<CR> |  | --- | --- | ---
|  | Treble | ZONE3 TREBLE UP/DOWN , direct change to **dB | Z3PS | TRE UP | <CR> | Z3PSTRE UP<CR> |  | --- | --- | ---
|  |  | **:00 to 99 by ASCII , 00=0dB |  | TRE DOWN | <CR> | Z3PSTRE DOWN<CR> |  | --- | --- | ---
|  |  | from -10 to +10(40 to 60) |  | TRE ** | <CR> | Z3PSTRE 50<CR> |  | --- | --- | ---
|  |  | Request ZONE3 Treble Status |  | TRE ? | <CR> | Z3PSTRE ?<CR> |  | --- | --- | ---
| Sleep | Sleep | ZONE3 SLEEP TIMER setting | Z3SLP | OFF | <CR> | Z3SLPOFF<CR> |  | --- | --- | --- |  | MSL=1 | @MSL=1
|  |  | ***:001 to 120 by ASCII , 010=10min |  | *** | <CR> | Z3SLP***<CR> |  | --- | --- | --- |  | MSL=0xxx | @MSL=0090
|  |  | Request ZONE3 Sleep Status |  | ? | <CR> | Z3SLP?<CR> |  | --- | --- | --- |  | MSL=？ | Same as above
4ｔｈ | Input | Input | ZONE4 mode set , and select source (HDMI input source only) | Z4 | CD | <CR> | Z4CD<CR> |  | --- | --- | --- |  | MSC=* | ＠MSC=*
Zone | Setting |  | ---The name of PARAMETER is the same |  | ¦ |  | ¦
[5 empty] | AUX3 | <CR> | Z4AUX3<CR> |  | --- | --- | --- | This code is available when Additional Source setting is on
[5 empty] | AUX4 | <CR> | Z4AUX4<CR> |  | --- | --- | --- | This code is available when Additional Source setting is on
[5 empty] | AUX5 | <CR> | Z4AUX5<CR> |  | --- | --- | --- | This code is available when Additional Source setting is on
[5 empty] | AUX6 | <CR> | Z4AUX6<CR> |  | --- | --- | --- | This code is available when Additional Source setting is on
[5 empty] | AUX7 | <CR> | Z4AUX7<CR> |  | --- | --- | --- | This code is available when Additional Source setting is on
|  |  | ZONE4 mode cancel |  | SOURCE | <CR> | Z3SOURCE<CR> |  | --- | --- | ---
| Power | Power | ZONE4 ON/OFF change |  | ON | <CR> | Z4ON<CR> |  | --- | --- | --- |  | MPW=2 | @MPW=2
[5 empty] | OFF | <CR> | Z4OFF<CR> |  | --- | --- | --- |  | MPW=1 | @MPW=1
|  |  | Request ZONE4 Status (Power, input source) |  | ? | <CR> | Z4?<CR> |  | --- | --- | --- |  | MPW=? | @MPW=2,@MPW1
| Sleep | Sleep | ZONE4 SLEEP TIMER setting | Z4SLP | OFF | <CR> | Z3SLPOFF<CR> |  | --- | --- | --- |  | MSL=1 | @MSL=1
|  |  | ***:001 to 120 by ASCII , 010=10min |  | *** | <CR> | Z3SLP***<CR> |  | --- | --- | --- |  | MSL=0xxx | @MSL=0090
|  |  | Request ZONE4 Sleep Status |  | ? | <CR> | Z3SLP?<CR> |  | --- | --- | --- |  | MSL=？ | Same as above
Notes: Specifications subject to change without prior notice.
| X | = Available command for the model
| --- | = NOT available command for the model
@1 : SR6005 doesn't support TV and GAME inputs.
@2 : Requires to be set "Amp assign = Zone 2"
@3 : North America model only
@4: Europe/Japan/China model Only
@5: North America & Europe model Only
@6: Europe model Only
@7: Japan model Only
@8 : Use RSTR instead of MDAX for the command
@9 : Requires to be set "Amp assign = Front B"
@10 : Added "Direct Preset Commands" (Apr.5.2011)
@11 : Use "PSDYNVOL NGT<CR>" command instead of "PSDYNVOL HEV<CR>"
@12 : Use "PSDYNVOL EVE<CR>" command instead of "PSDYNVOL MED<CR>"
@13 : Use "PSDYNVOL DAY<CR>" command instead of "PSDYNVOL LIT<CR>"
Revision
FY16V01 | 3/11/2016 | Added NR1607/SR5011/SR6011
Note on N125: sagawa: O(アルファベットのオー）
Note on O125: sagawa: O(アルファベットのオー）